## Sheet1
Vanilla--->COG Divisor					14

	These values were collected from the presets in CustomOreGen_Config_Default.xml
Distribution Preset:	Calc. Ores/Chunk	Vein Frequency	Motherlode Size	Branch Length	Segment Radius	Cloud Frequency	Cloud Radius	Cloud Thickness	Density				Previous Value	Change Significance:
Sparse Veins:	0.190	0.0065	2.3	180	2				0.04				0.68	27.99%
Layered Veins:	1.141	0.025	2.5	120	0.5				1				5.94	19.20%
Small Deposits:	0.729	1	0.9	0	0				1				2.28	31.97%
Vertical Veins:	0.346	0.08	0	48	0.3				1				1.73	19.98%
Pipe Veins:	0.490	0.06	2.3	48	2				0.04				4.38	11.19%
Huge Veins:	0.250	0.00025	10	500	0.025				1				1.46	17.13%
Strategic Clouds:	0.875					0.001	25	14	0.1				1.49	58.72%
Stratum Clouds:	2.56					0.01	16	1	1

								Use These Values for Vanilla Distribution.			Use These Values for Vein Distributions:					Use These Values for Cloud Distrbutions.		Height
Mod Name:	Ore Name:	Preferred Preset	Vein Preset:	Cloud Preset	Ores Per Chunk:	Vein Size:	Veins Per Chunk:	Standard Size:	Standard Frequency:	Vein Multiplier	Frequency	Motherlode Size	Branch Length	Segment Radius	Cloud Multiplier:	Frequency	Radius & Thickness	Average:	Range:	Amp. Average	Amp Range:	Bottom	Top	Amplified Top	Debugging Color	Seed	Dimension	Distribution Type	Block ID(s)	Replaces	Extra Sprocket Settings	Notes:
Vanilla Minecraft	Clay	Clouds	Small Deposits	Stratum Clouds	256	32	16	16.000	8.000	25.083	1.252	1.648	none	none	7.143	2.673	1.635	60	4	60	4	56	64	64	A5A9B9		0	normal	minecraft:clay	minecraft:dirt, minecraft:gravel, minecraft:sand		Clay is specially handled. DO NOT USE THIS CONFIG.
Vanilla Minecraft	Coal	Veins	Sparse Veins	Strategic Clouds	160	16	20	8.000	10.000	60.036	7.748	none	2.784	1.668	13.061	3.614	1.901	64	64	124.8	124.8	0	128	249.6	2A2A2A		0	normal	minecraft:coal_ore	minecraft:stone
Vanilla Minecraft	Iron	Veins	Layered Veins	Strategic Clouds	80	8	20	4.000	10.000	5.010	2.238	1.144	1.496	1.223	6.531	2.556	1.599	32	32	32	32	0	64	64	DDC2AF		0	normal	minecraft:iron_ore	minecraft:stone
Vanilla Minecraft	Gold	Veins	Layered Veins	Strategic Clouds	8	8	2	4.000	1.000	0.501	0.708	0.944	0.841	0.917	0.653	0.808	0.899	16	16	16	16	0	32	32	EAEF57		0	normal	minecraft:gold_ore	minecraft:stone
Vanilla Minecraft	Redstone	Veins	Vertical Veins	Strategic Clouds	28	7	8	3.500	4.000	5.787	2.406	none	default	1.551	2.286	1.512	1.230	8	8	8	8	0	16	16	A80002		0	normal	minecraft:redstone_ore	minecraft:stone	Vein Branch Inclination: -_default_, -_default_, normal, base
Vanilla Minecraft	Diamond	Veins	Pipe Veins	Strategic Clouds	3.5	7	1	3.500	0.500	0.510	0.714	none	0.845	0.919	0.286	0.535	0.731	8	8	8	8	0	16	16	8BF4E3	197B	0	normal	minecraft:diamond_ore	minecraft:stone	Alternate Blocks: minecraft:lava
Vanilla Minecraft	Lapis Lazuli	Veins	Vertical Veins	Strategic Clouds	3	6	1	3.000	0.500	0.620	0.787	none	default	0.887	0.245	0.495	0.703	16	0	16	0	16	16	16	1442BA		0	normal	minecraft:lapis_ore	minecraft:stone	Vein Branch Inclination: -_default_, -_default_, normal, base
Vanilla Minecraft	Emerald	Veins	Pipe Veins	Strategic Clouds	9	2	9	1.000	4.500	1.312	1.145	none	1.070	1.035	0.735	0.857	0.926	16	12	16	12	4	28	28	6CE391	54B3	0	normal	minecraft:emerald_ore	minecraft:stone	Need Biome Types: Mountain\nNeed Biomes: MISSING\nAlternate Blocks: minecraft:monster_egg	Hills Biomes Only
Vanilla Minecraft	Nether Quartz	Veins	Sparse Veins	Strategic Clouds	104	16	13	8.000	6.500	39.023	6.247	none	2.499	1.581	8.490	2.914	1.707	59	49	100.8	90.8	10	108	191.6	DBCCBF		-1	normal	minecraft:quartz_ore	minecraft:netherrack
Applied Energistics	Certus Quartz	Veins	Sparse Veins	Strategic Clouds	30	4	15	2.000	7.500	11.257	3.355	none	1.832	1.353	2.449	1.565	1.251	43	26	47.75	30.75	17	69	78.5	9BBEC2		0	normal	appliedenergistics2:tile.OreQuartz, appliedenergistics2:tile.OreQuartzCharged	minecraft:stone	Block Weights: 0.90, 0.10
Chisel 2	Andesite	Clouds	Layered Veins	Stratum Clouds	64	16	8	8.000	4.000	4.008	2.002	1.123	1.415	1.189	5.224	2.286	1.512	67	61	127.8	121.8	6	128	249.6	CECABE		0	uniform	chisel:andesite	minecraft:stone
Chisel 2	Diorite	Clouds	Layered Veins	Stratum Clouds	64	16	8	8.000	4.000	4.008	2.002	1.123	1.415	1.189	5.224	2.286	1.512	67	61	127.8	121.8	6	128	249.6	E6E5D3		0	uniform	chisel:diorite	minecraft:stone
Chisel 2	Granite	Clouds	Layered Veins	Stratum Clouds	64	16	8	8.000	4.000	4.008	2.002	1.123	1.415	1.189	5.224	2.286	1.512	67	61	127.8	121.8	6	128	249.6	F2D9C3		0	uniform	chisel:granite	minecraft:stone
Chisel 2	Limestone	Clouds	Layered Veins	Stratum Clouds	88	22	8	11.000	4.000	5.511	2.348	1.153	1.532	1.238	7.184	2.680	1.637	67	61	127.8	121.8	6	128	249.6	A5A28F		0	uniform	chisel:limestone	minecraft:stone
Chisel 2	Marble	Clouds	Layered Veins	Stratum Clouds	77	22	7	11.000	3.500	4.822	2.196	1.140	1.482	1.217	6.286	2.507	1.583	67	61	127.8	121.8	6	128	249.6	CECECE		0	uniform	chisel:marble	minecraft:stone
ElectriCraft	Copper	Veins	Layered Veins	Strategic Clouds	24	6	8	3.000	4.000	1.503	1.226	1.035	1.107	1.052	1.959	1.400	1.183	48	16	48	16	32	64	64	BB6E30		0	normal	ElectriCraft:electricraft_block_ore	minecraft:stone
ElectriCraft	Tin	Veins	Layered Veins	Strategic Clouds	32	8	8	4.000	4.000	2.004	1.416	1.060	1.190	1.091	2.612	1.616	1.271	60	12	67.6	19.6	48	72	87.2	A9C7CF		0	normal	ElectriCraft:electricraft_block_ore:1	minecraft:stone
ElectriCraft	Silver	Veins	Layered Veins	Strategic Clouds	12	6	4	3.000	2.000	0.751	0.867	0.976	0.931	0.965	0.980	0.990	0.995	19	13	19	13	6	32	32	B6D2EA		0	normal	ElectriCraft:electricraft_block_ore:2	minecraft:stone
ElectriCraft	Nickel	Veins	Layered Veins	Strategic Clouds	24	8	6	4.000	3.000	1.503	1.226	1.035	1.107	1.052	1.959	1.400	1.183	32	16	32	16	16	48	48	D2D1B6		0	normal	ElectriCraft:electricraft_block_ore:3	minecraft:stone
ElectriCraft	Aluminum	Veins	Layered Veins	Strategic Clouds	40	8	10	4.000	5.000	2.505	1.583	1.080	1.258	1.122	3.265	1.807	1.344	94	34	154.8	94.8	60	128	249.6	DAD9DB		0	uniform	ElectriCraft:electricraft_block_ore:4	minecraft:stone
ElectriCraft	Platinum	Veins	Layered Veins	Strategic Clouds	4	4	2	2.000	1.000	0.250	0.500	0.891	0.707	0.841	0.327	0.571	0.756	11	5	11	5	6	16	16	2D84E7		0	normal	ElectriCraft:electricraft_block_ore:5	minecraft:stone
Forestry	Apatite	Veins	Sparse Veins	Strategic Clouds	18	36	1	18.000	0.500	6.754	2.599	none	1.612	1.270	1.469	1.212	1.101	120	64	234	178	56	184	412	52BBEF		0	uniform	Forestry:resources	minecraft:stone
Forestry	Copper	Veins	Layered Veins	Strategic Clouds	60	6	20	3.000	10.000	3.757	1.938	1.117	1.392	1.180	4.898	2.213	1.488	106	74	216.2	184.2	32	180	400.4	E3B78E		0	uniform	Forestry:resources:1	minecraft:stone	Active: no
Forestry	Tin	Veins	Layered Veins	Strategic Clouds	54	6	18	3.000	9.000	3.382	1.839	1.107	1.356	1.165	4.408	2.100	1.449	98	82	208.2	192.2	16	180	400.4	D1EDF1		0	uniform	Forestry:resources:2	minecraft:stone	Active: no
Fossils & Archaeology	Fossils	Veins	Sparse Veins	Strategic Clouds	152	8	38	4.000	19.000	57.034	7.552	none	2.748	1.658	12.408	3.523	1.877	53	47	87.2	81.2	6	100	168.4	FEFDDF		0	normal	fossil:fossil	minecraft:stone	Prefer Biome Types: Swamp, desert
Fossils & Archaeology	Permafrost	Veins	Sparse Veins	Strategic Clouds	16	4	8	2.000	4.000	6.004	2.450	none	1.565	1.251	1.306	1.143	1.069	18	12.5	18	12.5	5.5	30.5	30.5	A5C3F5		0	normal	fossil:permafrost	minecraft:stone	Need Biome Types: Frozen
Pam's HarvestCraft	Salt	Veins	Sparse Veins	Strategic Clouds	75	5	30	2.500	15.000	28.142	5.305	none	2.303	1.518	6.122	2.474	1.573	67	61	127.8	121.8	6	128	249.6	90927C		0	uniform	harvestcraft:salt	minecraft:stone
Metallurgy 4	Sulfur	Veins	Sparse Veins	Strategic Clouds	8	4	4	2.000	2.000	3.002	1.733	none	1.316	1.147	0.653	0.808	0.899	67	61	127.8	121.8	6	128	249.6	FCF570		0	uniform	Metallurgy:utility.ore	minecraft:stone	Active: no
Metallurgy 4	Phosphorite	Veins	Sparse Veins	Strategic Clouds	8	4	4	2.000	2.000	3.002	1.733	none	1.316	1.147	0.653	0.808	0.899	67	61	127.8	121.8	6	128	249.6	8D6161		0	uniform	Metallurgy:utility.ore:1	minecraft:stone	Active: no
Metallurgy 4	Saltpeter	Veins	Sparse Veins	Strategic Clouds	8	4	4	2.000	2.000	3.002	1.733	none	1.316	1.147	0.653	0.808	0.899	67	61	127.8	121.8	6	128	249.6	EAEAEA		0	uniform	Metallurgy:utility.ore:2	minecraft:stone	Active: no
Metallurgy 4	Magnesium	Veins	Sparse Veins	Strategic Clouds	8	4	4	2.000	2.000	3.002	1.733	none	1.316	1.147	0.653	0.808	0.899	67	61	127.8	121.8	6	128	249.6	927C6C		0	uniform	Metallurgy:utility.ore:3	minecraft:stone	Active: no
Metallurgy 4	Bitumen	Veins	Sparse Veins	Strategic Clouds	8	4	4	2.000	2.000	3.002	1.733	none	1.316	1.147	0.653	0.808	0.899	67	61	127.8	121.8	6	128	249.6	2A2A2A		0	uniform	Metallurgy:utility.ore:4	minecraft:stone
Metallurgy 4	Potash	Veins	Sparse Veins	Strategic Clouds	8	4	4	2.000	2.000	3.002	1.733	none	1.316	1.147	0.653	0.808	0.899	67	61	127.8	121.8	6	128	249.6	FFAA00		0	uniform	Metallurgy:utility.ore:5	minecraft:stone	Active: no
Metallurgy 4	Copper	Veins	Layered Veins	Strategic Clouds	36	6	12	3.000	6.000	2.254	1.501	1.070	1.225	1.107	2.939	1.714	1.309	67	61	127.8	121.8	6	128	249.6	EA6515		0	uniform	Metallurgy:base.ore	minecraft:stone	Active: no
Metallurgy 4	Tin	Veins	Layered Veins	Strategic Clouds	35	10	7	5.000	3.500	2.192	1.480	1.068	1.217	1.103	2.857	1.690	1.300	67	61	127.8	121.8	6	128	249.6	BDBDBD		0	uniform	Metallurgy:base.ore:1	minecraft:stone	Active: no
Metallurgy 4	Manganese	Veins	Layered Veins	Strategic Clouds	10	4	5	2.000	2.500	0.626	0.791	0.962	0.890	0.943	0.816	0.904	0.951	67	61	127.8	121.8	6	128	249.6	FCC7C7		0	uniform	Metallurgy:base.ore:2	minecraft:stone	Active: no
Metallurgy 4	Zinc	Veins	Layered Veins	Strategic Clouds	15	5	6	2.500	3.000	0.939	0.969	0.995	0.984	0.992	1.224	1.107	1.052	67	61	127.8	121.8	6	128	249.6	BFC55C		0	uniform	Metallurgy:precious.ore	minecraft:stone	Active: no
Metallurgy 4	Silver	Veins	Layered Veins	Strategic Clouds	15	5	6	2.500	3.000	0.939	0.969	0.995	0.984	0.992	1.224	1.107	1.052	67	61	127.8	121.8	6	128	249.6	E1E1E1		0	uniform	Metallurgy:precious.ore:1	minecraft:stone	Active: no
Metallurgy 4	Platinum	Veins	Layered Veins	Strategic Clouds	4.5	3	3	1.500	1.500	0.282	0.531	0.900	0.729	0.854	0.367	0.606	0.779	67	61	127.8	121.8	6	128	249.6	B8D6DB		0	uniform	Metallurgy:precious.ore:2	minecraft:stone	Active: no
Metallurgy 4	Promethium	Veins	Layered Veins	Strategic Clouds	15	6	5	3.000	2.500	0.939	0.969	0.995	0.984	0.992	1.224	1.107	1.052	67	61	127.8	121.8	6	128	249.6	5D8258		0	uniform	Metallurgy:fantasy.ore	minecraft:stone	Active: no
Metallurgy 4	Deep Iron	Veins	Layered Veins	Strategic Clouds	10	4	5	2.000	2.500	0.626	0.791	0.962	0.890	0.943	0.816	0.904	0.951	67	61	127.8	121.8	6	128	249.6	4C5E6C		0	uniform	Metallurgy:fantasy.ore:1	minecraft:stone	Active: no
Metallurgy 4	Infuscolium	Veins	Layered Veins	Strategic Clouds	10	4	5	2.000	2.500	0.626	0.791	0.962	0.890	0.943	0.816	0.904	0.951	67	61	127.8	121.8	6	128	249.6	8B2656		0	uniform	Metallurgy:fantasy.ore:2	minecraft:stone	Active: no
Metallurgy 4	Oureclase	Veins	Layered Veins	Strategic Clouds	6	3	4	1.500	2.000	0.376	0.613	0.922	0.783	0.885	0.490	0.700	0.837	67	61	127.8	121.8	6	128	249.6	9A7607		0	uniform	Metallurgy:fantasy.ore:4	minecraft:stone	Active: no
Metallurgy 4	Astral Silver	Veins	Layered Veins	Strategic Clouds	6	3	4	1.500	2.000	0.376	0.613	0.922	0.783	0.885	0.490	0.700	0.837	67	61	127.8	121.8	6	128	249.6	ADC3C3		0	uniform	Metallurgy:fantasy.ore:5	minecraft:stone	Active: no
Metallurgy 4	Carmot	Veins	Layered Veins	Strategic Clouds	4.5	3	3	1.500	1.500	0.282	0.531	0.900	0.729	0.854	0.367	0.606	0.779	67	61	127.8	121.8	6	128	249.6	D7C986		0	uniform	Metallurgy:fantasy.ore:6	minecraft:stone	Active: no
Metallurgy 4	Mithril	Veins	Layered Veins	Strategic Clouds	4.5	3	3	1.500	1.500	0.282	0.531	0.900	0.729	0.854	0.367	0.606	0.779	67	61	127.8	121.8	6	128	249.6	9AF3F7		0	uniform	Metallurgy:fantasy.ore:7	minecraft:stone	Active: no
Metallurgy 4	Rubracium	Veins	Layered Veins	Strategic Clouds	3	3	2	1.500	1.000	0.188	0.433	0.870	0.658	0.811	0.245	0.495	0.703	67	61	127.8	121.8	6	128	249.6	A1363C		0	uniform	Metallurgy:fantasy.ore:8	minecraft:stone	Active: no
Metallurgy 4	Orichalcum	Veins	Layered Veins	Strategic Clouds	4	4	2	2.000	1.000	0.250	0.500	0.891	0.707	0.841	0.327	0.571	0.756	67	61	127.8	121.8	6	128	249.6	466432		0	uniform	Metallurgy:fantasy.ore:11	minecraft:stone	Active: no
Metallurgy 4	Adamantine	Veins	Layered Veins	Strategic Clouds	3	3	2	1.500	1.000	0.188	0.433	0.870	0.658	0.811	0.245	0.495	0.703	67	61	127.8	121.8	6	128	249.6	AC0C0D		0	uniform	Metallurgy:fantasy.ore:13	minecraft:stone	Active: no
Metallurgy 4	Atlarus	Veins	Layered Veins	Strategic Clouds	3	3	2	1.500	1.000	0.188	0.433	0.870	0.658	0.811	0.245	0.495	0.703	67	61	127.8	121.8	6	128	249.6	C4B117		0	uniform	Metallurgy:fantasy.ore:14	minecraft:stone	Active: no
Metallurgy 4	Ignatius	Veins	Layered Veins	Strategic Clouds	27	6	9	3.000	4.500	1.691	1.300	1.045	1.140	1.068	2.204	1.485	1.218	67	61	127.8	121.8	6	128	249.6	EE810A		-1	uniform	Metallurgy:nether.ore	minecraft:netherrack	Active: no
Metallurgy 4	Shadow Iron	Veins	Layered Veins	Strategic Clouds	21	6	7	3.000	3.500	1.315	1.147	1.023	1.071	1.035	1.714	1.309	1.144	67	61	127.8	121.8	6	128	249.6	634C3F		-1	uniform	Metallurgy:nether.ore:1	minecraft:netherrack	Active: no
Metallurgy 4	Lemurite	Veins	Layered Veins	Strategic Clouds	18	6	6	3.000	3.000	1.127	1.062	1.010	1.030	1.015	1.469	1.212	1.101	67	61	127.8	121.8	6	128	249.6	B1B1B4		-1	uniform	Metallurgy:nether.ore:2	minecraft:netherrack	Active: no
Metallurgy 4	Midasium	Veins	Layered Veins	Strategic Clouds	15	6	5	3.000	2.500	0.939	0.969	0.995	0.984	0.992	1.224	1.107	1.052	67	61	127.8	121.8	6	128	249.6	F6B237		-1	uniform	Metallurgy:nether.ore:3	minecraft:netherrack	Active: no
Metallurgy 4	Vyroxeres	Veins	Layered Veins	Strategic Clouds	14	7	4	3.500	2.000	0.877	0.936	0.989	0.968	0.984	1.143	1.069	1.034	67	61	127.8	121.8	6	128	249.6	57D411		-1	uniform	Metallurgy:nether.ore:4	minecraft:netherrack	Active: no
Metallurgy 4	Ceruclase	Veins	Layered Veins	Strategic Clouds	8	4	4	2.000	2.000	0.501	0.708	0.944	0.841	0.917	0.653	0.808	0.899	67	61	127.8	121.8	6	128	249.6	3F869C		-1	uniform	Metallurgy:nether.ore:5	minecraft:netherrack	Active: no
Metallurgy 4	Alduorite	Veins	Layered Veins	Strategic Clouds	6	4	3	2.000	1.500	0.376	0.613	0.922	0.783	0.885	0.490	0.700	0.837	67	61	127.8	121.8	6	128	249.6	9FCED2		-1	uniform	Metallurgy:nether.ore:6	minecraft:netherrack	Active: no
Metallurgy 4	Kalendrite	Veins	Layered Veins	Strategic Clouds	6	4	3	2.000	1.500	0.376	0.613	0.922	0.783	0.885	0.490	0.700	0.837	67	61	127.8	121.8	6	128	249.6	AB6AB9		-1	uniform	Metallurgy:nether.ore:7	minecraft:netherrack	Active: no
Metallurgy 4	Vulcanite	Veins	Layered Veins	Strategic Clouds	3	3	2	1.500	1.000	0.188	0.433	0.870	0.658	0.811	0.245	0.495	0.703	67	61	127.8	121.8	6	128	249.6	E66922		-1	uniform	Metallurgy:nether.ore:8	minecraft:netherrack	Active: no
Metallurgy 4	Sanguinite	Veins	Layered Veins	Strategic Clouds	3	3	2	1.500	1.000	0.188	0.433	0.870	0.658	0.811	0.245	0.495	0.703	67	61	127.8	121.8	6	128	249.6	C30506		-1	uniform	Metallurgy:nether.ore:9	minecraft:netherrack	Active: no
Metallurgy 4	Eximite	Veins	Layered Veins	Strategic Clouds	12	4	6	2.000	3.000	0.751	0.867	0.976	0.931	0.965	0.980	0.990	0.995	67	61	127.8	121.8	6	128	249.6	7B5994		1	uniform	Metallurgy:ender.ore	minecraft:end_stone	Active: no
Metallurgy 4	Meutoite	Veins	Layered Veins	Strategic Clouds	4.5	3	3	1.500	1.500	0.282	0.531	0.900	0.729	0.854	0.367	0.606	0.779	67	61	127.8	121.8	6	128	249.6	5E5168		1	uniform	Metallurgy:ender.ore:1	minecraft:end_stone	Active: no
MineChem	Uranium	Veins	Layered Veins	Strategic Clouds	4	4	2	2.000	1.000	0.250	0.500	0.891	0.707	0.841	0.327	0.571	0.756	17.5	12.5	17.5	12.5	5	30	30	ACFE91	38D0	0	normal	minechem:tile.oreUranium	minecraft:stone	Active: no
Nether Ores	Coal	Veins	Sparse Veins	Strategic Clouds	64	16	8	8.000	4.000	24.014	4.900	none	2.214	1.488	5.224	2.286	1.512	64.5	63.5	125.3	124.3	1	128	249.6	2D2D2D		-1	uniform	NetherOres:tile.netherores.ore.0	minecraft:netherrack
Nether Ores	Diamond	Veins	Pipe Veins	Strategic Clouds	6	3	4	1.500	2.000	0.875	0.935	none	0.967	0.983	0.490	0.700	0.837	64.5	63.5	125.3	124.3	1	128	249.6	8BF4E3	AA9C	-1	uniform	NetherOres:tile.netherores.ore.0:1	minecraft:netherrack	Alternate Blocks: minecraft:lava
Nether Ores	Gold	Veins	Layered Veins	Strategic Clouds	24	6	8	3.000	4.000	1.503	1.226	1.035	1.107	1.052	1.959	1.400	1.183	64.5	63.5	125.3	124.3	1	128	249.6	EAEF57		-1	uniform	NetherOres:tile.netherores.ore.0:2	minecraft:netherrack
Nether Ores	Iron	Veins	Layered Veins	Strategic Clouds	32	8	8	4.000	4.000	2.004	1.416	1.060	1.190	1.091	2.612	1.616	1.271	64.5	63.5	125.3	124.3	1	128	249.6	DDC2AF		-1	uniform	NetherOres:tile.netherores.ore.0:3	minecraft:netherrack
Nether Ores	Lapis Lazuli	Veins	Vertical Veins	Strategic Clouds	18	6	6	3.000	3.000	3.720	1.929	none	default	1.389	1.469	1.212	1.101	64.5	63.5	125.3	124.3	1	128	249.6	1442BA		-1	uniform	NetherOres:tile.netherores.ore.0:4	minecraft:netherrack	Vein Branch Inclination: -_default_, -_default_, normal, base
Nether Ores	Redstone	Veins	Vertical Veins	Strategic Clouds	24	8	6	4.000	3.000	4.960	2.227	none	default	1.492	1.959	1.400	1.183	64.5	63.5	125.3	124.3	1	128	249.6	A80002		-1	uniform	NetherOres:tile.netherores.ore.0:5	minecraft:netherrack	Vein Branch Inclination: -_default_, -_default_, normal, base
Nether Ores	Copper	Veins	Layered Veins	Strategic Clouds	32	8	8	4.000	4.000	2.004	1.416	1.060	1.190	1.091	2.612	1.616	1.271	64.5	63.5	125.3	124.3	1	128	249.6	FF8E2B		-1	uniform	NetherOres:tile.netherores.ore.0:6	minecraft:netherrack
Nether Ores	Tin	Veins	Layered Veins	Strategic Clouds	32	8	8	4.000	4.000	2.004	1.416	1.060	1.190	1.091	2.612	1.616	1.271	64.5	63.5	125.3	124.3	1	128	249.6	E8E8E8		-1	uniform	NetherOres:tile.netherores.ore.0:7	minecraft:netherrack
Nether Ores	Emerald	Veins	Pipe Veins	Strategic Clouds	3	2	3	1.000	1.500	0.437	0.661	none	0.813	0.902	0.245	0.495	0.703	64.5	63.5	125.3	124.3	1	128	249.6	6CE391	907F	-1	uniform	NetherOres:tile.netherores.ore.0:8	minecraft:netherrack	Alternate Blocks: minecraft:lava
Nether Ores	Silver	Veins	Layered Veins	Strategic Clouds	12	4	6	2.000	3.000	0.751	0.867	0.976	0.931	0.965	0.980	0.990	0.995	64.5	63.5	125.3	124.3	1	128	249.6	E3F2F7		-1	uniform	NetherOres:tile.netherores.ore.0:9	minecraft:netherrack
Nether Ores	Lead	Veins	Layered Veins	Strategic Clouds	18	6	6	3.000	3.000	1.127	1.062	1.010	1.030	1.015	1.469	1.212	1.101	64.5	63.5	125.3	124.3	1	128	249.6	818EBE		-1	uniform	NetherOres:tile.netherores.ore.0:10	minecraft:netherrack
Nether Ores	Uranium	Veins	Sparse Veins	Strategic Clouds	3	2	3	1.000	1.500	1.126	1.061	none	1.030	1.015	0.245	0.495	0.703	64.5	63.5	125.3	124.3	1	128	249.6	ACFE91		-1	uniform	NetherOres:tile.netherores.ore.0:11	minecraft:netherrack
Nether Ores	Nikolite	Veins	Vertical Veins	Strategic Clouds	16	4	8	2.000	4.000	3.307	1.818	none	default	1.349	1.306	1.143	1.069	64.5	63.5	125.3	124.3	1	128	249.6	01FFFC		-1	uniform	NetherOres:tile.netherores.ore.0:12	minecraft:netherrack	Vein Branch Inclination: -_default_, -_default_, normal, base\nActive: no
Nether Ores	Ruby	Veins	Pipe Veins	Strategic Clouds	9	3	6	1.500	3.000	1.312	1.145	none	1.070	1.035	0.735	0.857	0.926	64.5	63.5	125.3	124.3	1	128	249.6	D10415	D0DC	-1	uniform	NetherOres:tile.netherores.ore.0:13	minecraft:netherrack	Alternate Blocks: minecraft:lava
Nether Ores	Peridot	Veins	Pipe Veins	Strategic Clouds	9	3	6	1.500	3.000	1.312	1.145	none	1.070	1.035	0.735	0.857	0.926	64.5	63.5	125.3	124.3	1	128	249.6	54A228	6CA7	-1	uniform	NetherOres:tile.netherores.ore.0:14	minecraft:netherrack	Alternate Blocks: minecraft:lava
Nether Ores	Sapphire	Veins	Pipe Veins	Strategic Clouds	9	3	6	1.500	3.000	1.312	1.145	none	1.070	1.035	0.735	0.857	0.926	64.5	63.5	125.3	124.3	1	128	249.6	554DB4	83DD	-1	uniform	NetherOres:tile.netherores.ore.0:15	minecraft:netherrack	Alternate Blocks: minecraft:lava
Nether Ores	Platinum	Veins	Layered Veins	Strategic Clouds	1.5	3	1	1.500	0.500	0.094	0.306	0.821	0.554	0.744	0.122	0.350	0.592	64.5	63.5	125.3	124.3	1	128	249.6	72A0D2		-1	uniform	NetherOres:tile.netherores.ore.1	minecraft:netherrack
Nether Ores	Nickel	Veins	Layered Veins	Strategic Clouds	12	6	4	3.000	2.000	0.751	0.867	0.976	0.931	0.965	0.980	0.990	0.995	64.5	63.5	125.3	124.3	1	128	249.6	DDD396		-1	uniform	NetherOres:tile.netherores.ore.1:1	minecraft:netherrack
Nether Ores	Steel	Veins	Layered Veins	Strategic Clouds	6	4	3	2.000	1.500	0.376	0.613	0.922	0.783	0.885	0.490	0.700	0.837	64.5	63.5	125.3	124.3	1	128	249.6	E89D97		-1	uniform	NetherOres:tile.netherores.ore.1:2	minecraft:netherrack	Active: no
Nether Ores	Iridium	Veins	Small Deposits	Strategic Clouds	1	2	1	1.000	0.500	0.098	0.078	1.038	none	none	0.082	0.286	0.535	64.5	63.5	125.3	124.3	1	128	249.6	CECECE		-1	uniform	NetherOres:tile.netherores.ore.1:3	minecraft:netherrack	Active: no
Nether Ores	Osmium	Veins	Layered Veins	Strategic Clouds	28	7	8	3.500	4.000	1.753	1.324	1.048	1.151	1.073	2.286	1.512	1.230	64.5	63.5	125.3	124.3	1	128	249.6	43638A		-1	uniform	NetherOres:tile.netherores.ore.1:4	minecraft:netherrack	Active: no
Nether Ores	Sulfur	Veins	Pipe Veins	Strategic Clouds	72	12	12	6.000	6.000	10.496	3.240	none	1.800	1.342	5.878	2.424	1.557	64.5	63.5	125.3	124.3	1	128	249.6	FDFD11	CB5E	-1	uniform	NetherOres:tile.netherores.ore.1:5	minecraft:netherrack	Alternate Blocks: minecraft:lava
Nether Ores	Titanium	Veins	Layered Veins	Strategic Clouds	3	2	3	1.000	1.500	0.188	0.433	0.870	0.658	0.811	0.245	0.495	0.703	64.5	63.5	125.3	124.3	1	128	249.6	686868		-1	uniform	NetherOres:tile.netherores.ore.1:6	minecraft:netherrack	Active: no
Nether Ores	Mithril	Veins	Layered Veins	Strategic Clouds	18	6	6	3.000	3.000	1.127	1.062	1.010	1.030	1.015	1.469	1.212	1.101	64.5	63.5	125.3	124.3	1	128	249.6	75E0F6		-1	uniform	NetherOres:tile.netherores.ore.1:7	minecraft:netherrack	Active: no
Nether Ores	Adamantium	Veins	Layered Veins	Strategic Clouds	10	4	5	2.000	2.500	0.626	0.791	0.962	0.890	0.943	0.816	0.904	0.951	64.5	63.5	125.3	124.3	1	128	249.6	9CA6B0		-1	uniform	NetherOres:tile.netherores.ore.1:8	minecraft:netherrack	Active: no
Nether Ores	Rutile	Veins	Layered Veins	Strategic Clouds	6	4	3	2.000	1.500	0.376	0.613	0.922	0.783	0.885	0.490	0.700	0.837	64.5	63.5	125.3	124.3	1	128	249.6	D2C7A9		-1	uniform	NetherOres:tile.netherores.ore.1:9	minecraft:netherrack	Active: no
Nether Ores	Tungsten	Veins	Layered Veins	Strategic Clouds	32	8	8	4.000	4.000	2.004	1.416	1.060	1.190	1.091	2.612	1.616	1.271	64.5	63.5	125.3	124.3	1	128	249.6	212121		-1	uniform	NetherOres:tile.netherores.ore.1:10	minecraft:netherrack	Active: no
Nether Ores	Amber	Veins	Sparse Veins	Strategic Clouds	15	6	5	3.000	2.500	5.628	2.372	none	1.540	1.241	1.224	1.107	1.052	64.5	63.5	125.3	124.3	1	128	249.6	FEA219		-1	uniform	NetherOres:tile.netherores.ore.1:11	minecraft:netherrack	Active: no
Nether Ores	Tennantite	Veins	Layered Veins	Strategic Clouds	32	8	8	4.000	4.000	2.004	1.416	1.060	1.190	1.091	2.612	1.616	1.271	64.5	63.5	125.3	124.3	1	128	249.6	9EE2B1		-1	uniform	NetherOres:tile.netherores.ore.1:12	minecraft:netherrack	Active: no
Nether Ores	Salt	Veins	Sparse Veins	Strategic Clouds	12.5	5	5	2.500	2.500	4.690	2.166	none	1.472	1.213	1.020	1.010	1.005	64.5	63.5	125.3	124.3	1	128	249.6	FFFFFF		-1	uniform	NetherOres:tile.netherores.ore.1:13	minecraft:netherrack
Nether Ores	Saltpeter	Veins	Sparse Veins	Strategic Clouds	12	4	6	2.000	3.000	4.503	2.122	none	1.457	1.207	0.980	0.990	0.995	64.5	63.5	125.3	124.3	1	128	249.6	F4F6F9		-1	uniform	NetherOres:tile.netherores.ore.1:14	minecraft:netherrack
Nether Ores	Magnesium	Veins	Sparse Veins	Strategic Clouds	10	5	4	2.500	2.000	3.752	1.937	none	1.392	1.180	0.816	0.904	0.951	64.5	63.5	125.3	124.3	1	128	249.6	827066		-1	uniform	NetherOres:tile.netherores.ore.1:15	minecraft:netherrack
Project: Red	Ruby	Veins	Pipe Veins	Strategic Clouds	0.5	1	1	0.500	0.500	0.073	0.270	none	0.520	0.721	0.041	0.202	0.449	16	4	16	4	12	20	20	900113	E23A	0	normal	ProjRed|Exploration:projectred.exploration.ore	minecraft:stone
Project: Red	Sapphire	Veins	Pipe Veins	Strategic Clouds	0.5	1	1	0.500	0.500	0.073	0.270	none	0.520	0.721	0.041	0.202	0.449	16	4	16	4	12	20	20	0011C8	5196	0	normal	ProjRed|Exploration:projectred.exploration.ore:1	minecraft:stone
Project: Red	Peridot	Veins	Pipe Veins	Strategic Clouds	0.5	1	1	0.500	0.500	0.073	0.270	none	0.520	0.721	0.041	0.202	0.449	22	6	22	6	16	28	28	057529	8759	0	normal	ProjRed|Exploration:projectred.exploration.ore:2	minecraft:stone
Project: Red	Copper	Veins	Layered Veins	Strategic Clouds	32	8	8	4.000	4.000	2.004	1.416	1.060	1.190	1.091	2.612	1.616	1.271	35	29	35	29	6	64	64	FF8E2B		0	normal	ProjRed|Exploration:projectred.exploration.ore:3	minecraft:stone	Active: no
Project: Red	Tin	Veins	Layered Veins	Strategic Clouds	20	8	5	4.000	2.500	1.252	1.119	1.019	1.058	1.029	1.633	1.278	1.130	27	21	27	21	6	48	48	E8E8E8		0	normal	ProjRed|Exploration:projectred.exploration.ore:4	minecraft:stone	Active: no
Project: Red	Silver	Veins	Layered Veins	Strategic Clouds	2	4	1	2.000	0.500	0.125	0.354	0.841	0.595	0.771	0.163	0.404	0.636	19	13	19	13	6	32	32	E3F2F7		0	normal	ProjRed|Exploration:projectred.exploration.ore:5	minecraft:stone	Active: no
Project: Red	Electrotine	Veins	Vertical Veins	Strategic Clouds	8	8	2	4.000	1.000	1.653	1.286	none	default	1.134	0.653	0.808	0.899	11	5	11	5	6	16	16	01FFFC		0	normal	ProjRed|Exploration:projectred.exploration.ore:6	minecraft:stone	Active: no
Project: Red	Marble	Clouds	Layered Veins	Stratum Clouds	8	16	1	8.000	0.500	0.501	0.708	0.944	0.841	0.917	0.653	0.808	0.899	48	16	48	16	32	64	64	FFFFFF		0	normal	ProjRed|Exploration:projectred.exploration.stone	minecraft:stone	Active: no
Railcraft	Poor Iron	Veins	Sparse Veins	Strategic Clouds	256	16	32	8.000	16.000	96.057	9.801	none	3.131	1.769	20.898	4.571	2.138	40	4	40	4	36	44	44	DDC2AF		0	normal	Railcraft:ore:7	minecraft:stone	Active: no
Railcraft	Poor Gold	Veins	Sparse Veins	Strategic Clouds	16	1	32	0.500	16.000	6.004	2.450	none	1.565	1.251	1.306	1.143	1.069	15	1	15	1	14	16	16	EAEF57		0	normal	Railcraft:ore:8	minecraft:stone	Active: no
Railcraft	Poor Copper	Veins	Sparse Veins	Strategic Clouds	128	8	32	4.000	16.000	48.028	6.930	none	2.633	1.623	10.449	3.232	1.798	60	3	60	3	57	63	63	FF8E2B		0	normal	Railcraft:ore:9	minecraft:stone	Active: no
Railcraft	Poor Tin	Veins	Sparse Veins	Strategic Clouds	32	2	32	1.000	16.000	12.007	3.465	none	1.861	1.364	2.612	1.616	1.271	50	2	50	2	48	52	52	E8E8E8		0	normal	Railcraft:ore:10	minecraft:stone	Active: no
Railcraft	Poor Lead	Veins	Sparse Veins	Strategic Clouds	96	6	32	3.000	16.000	36.021	6.002	none	2.450	1.565	7.837	2.799	1.673	30	3	30	3	27	33	33	818EBE		0	normal	Railcraft:ore:11	minecraft:stone	Active: no
Railcraft	Sulfur	Veins	Pipe Veins	Strategic Clouds	20	10	4	5.000	2.000	2.915	1.707	none	1.307	1.143	1.633	1.278	1.130	11	5	11	5	6	16	16	FFE25C	EE54	0	normal	Railcraft:ore	minecraft:stone	Alternate Blocks: minecraft:lava
Railcraft	Saltpeter	Veins	Sparse Veins	Strategic Clouds	32	1	64	0.500	32.000	12.007	3.465	none	1.861	1.364	2.612	1.616	1.271	64	5	68.75	9.75	59	69	78.5	CED0BA		0	normal	Railcraft:ore:1	Replaces: minecraft:sand, minecraft:sandstone	Need Biomes: MISSING\nNeed Biome Types: Desert\nBiome Rainfall Range: 0, 0.1\nBiome Temperature Range: 1.5, 2.0
Railcraft	Firestone	Veins	Small Deposits	Strategic Clouds	0.5	1	1	0.500	0.500	0.049	0.055	0.980	none	none	0.041	0.202	0.449	16	15	16	15	1	31	31	C64E0D		-1	normal	Railcraft:ore:5	minecraft:netherrack	Place Below: minecraft:lava	Must be under a lava block.
Railcraft	Abyssal Geode	Veins	Geode	Strategic Clouds	0.5	1	1	0.500	0.500	0.188	0.433	0.870	none	none	0.041	0.202	0.449	30	10	30	10	20	40	40	000000	9668	0	normal	Railcraft:ore:2, Railcraft:ore:3, Railcraft:ore:4	minecraft:stone		Abyssal Geodes are specially handled. DO NOT USE THIS CONFIG.
ReactorCraft	Pitchblende	Veins	Sparse Veins	Strategic Clouds	24	16	3	8.000	1.500	9.005	3.001	none	1.732	1.316	1.959	1.400	1.183	16	8	16	8	8	24	24	454454		0	normal	ReactorCraft:reactorcraft_block_ore:1	minecraft:stone	Distribution Presets: Sparse Veins, Vanilla, Cloud\nNeed Biome Types: Mushroom, Ocean, River\nNeed Biomes: MISSING
ReactorCraft	Cadmium	Veins	Layered Veins	Strategic Clouds	13.5	9	3	4.500	1.500	0.845	0.919	0.986	0.959	0.979	1.102	1.050	1.025	22	10	22	10	12	32	32	7184A4		0	normal	ReactorCraft:reactorcraft_block_ore:2	minecraft:stone
ReactorCraft	Indium	Veins	Layered Veins	Strategic Clouds	7	7	2	3.500	1.000	0.438	0.662	0.934	0.814	0.902	0.571	0.756	0.869	11	5	11	5	6	16	16	7A7C89		0	normal	ReactorCraft:reactorcraft_block_ore:3	minecraft:stone
ReactorCraft	Silver	Veins	Layered Veins	Strategic Clouds	9	9	2	4.500	1.000	0.564	0.751	0.953	0.866	0.931	0.735	0.857	0.926	28	12	28	12	16	40	40	E3F2F7		0	normal	ReactorCraft:reactorcraft_block_ore:4	minecraft:stone	Active: no
ReactorCraft	End Pitchblende	Veins	Sparse Veins	Strategic Clouds	48	16	6	8.000	3.000	18.011	4.244	none	2.060	1.435	3.918	1.979	1.407	34.5	29.5	34.5	29.5	5	64	64	454454		1	normal	ReactorCraft:reactorcraft_block_ore:5	minecraft:end_stone
ReactorCraft	Ammonium Chloride	Veins	Sparse Veins	Strategic Clouds	24	8	6	4.000	3.000	9.005	3.001	none	1.732	1.316	1.959	1.400	1.183	32	0	32	0	32	32	32	FFFFFF		-1	normal	ReactorCraft:reactorcraft_block_ore:6	minecraft:netherrack
ReactorCraft	Calcite	Veins	Sparse Veins	Strategic Clouds	24	4	12	2.000	6.000	9.005	3.001	none	1.732	1.316	1.959	1.400	1.183	46	14	46	14	32	60	60	FEA219		0	normal	ReactorCraft:reactorcraft_block_ore:7	minecraft:stone
ReactorCraft	Magnetite	Veins	Sparse Veins	Strategic Clouds	56	16	7	8.000	3.500	21.012	4.584	none	2.141	1.463	4.571	2.138	1.462	94	34	154.8	94.8	60	128	249.6	212121		0	uniform	ReactorCraft:reactorcraft_block_ore:8	minecraft:stone
ReactorCraft	Thorite	Veins	Sparse Veins	Strategic Clouds	12	24	1	12.000	0.500	4.503	2.122	none	1.457	1.207	0.980	0.990	0.995	18.5	13.5	18.5	13.5	5	32	32	54A228		-1	normal	ReactorCraft:reactorcraft_block_ore:9	minecraft:netherrack
ReactorCraft	Blue Fluorite	Veins	Layered Veins	Strategic Clouds	6	8	1.5	4.000	0.750	0.376	0.613	0.922	0.783	0.885	0.490	0.700	0.837	46	14	46	14	32	60	60	283270		0	normal	ReactorCraft:reactorcraft_block_fluoriteore	minecraft:stone
ReactorCraft	Pink Fluorite	Veins	Layered Veins	Strategic Clouds	6	8	1.5	4.000	0.750	0.376	0.613	0.922	0.783	0.885	0.490	0.700	0.837	46	14	46	14	32	60	60	7A5970		0	normal	ReactorCraft:reactorcraft_block_fluoriteore:1	minecraft:stone
ReactorCraft	Orange Fluorite	Veins	Layered Veins	Strategic Clouds	6	8	1.5	4.000	0.750	0.376	0.613	0.922	0.783	0.885	0.490	0.700	0.837	46	14	46	14	32	60	60	7A5927		0	normal	ReactorCraft:reactorcraft_block_fluoriteore:2	minecraft:stone
ReactorCraft	Magenta Fluorite	Veins	Layered Veins	Strategic Clouds	6	8	1.5	4.000	0.750	0.376	0.613	0.922	0.783	0.885	0.490	0.700	0.837	46	14	46	14	32	60	60	602774		0	normal	ReactorCraft:reactorcraft_block_fluoriteore:3	minecraft:stone
ReactorCraft	Green Fluorite	Veins	Layered Veins	Strategic Clouds	6	8	1.5	4.000	0.750	0.376	0.613	0.922	0.783	0.885	0.490	0.700	0.837	46	14	46	14	32	60	60	347D3B		0	normal	ReactorCraft:reactorcraft_block_fluoriteore:4	minecraft:stone
ReactorCraft	Red Fluorite	Veins	Layered Veins	Strategic Clouds	6	8	1.5	4.000	0.750	0.376	0.613	0.922	0.783	0.885	0.490	0.700	0.837	46	14	46	14	32	60	60	974747		0	normal	ReactorCraft:reactorcraft_block_fluoriteore:5	minecraft:stone
ReactorCraft	White Fluorite	Veins	Layered Veins	Strategic Clouds	6	8	1.5	4.000	0.750	0.376	0.613	0.922	0.783	0.885	0.490	0.700	0.837	46	14	46	14	32	60	60	969696		0	normal	ReactorCraft:reactorcraft_block_fluoriteore:6	minecraft:stone
ReactorCraft	Yellow Fluorite	Veins	Layered Veins	Strategic Clouds	6	8	1.5	4.000	0.750	0.376	0.613	0.922	0.783	0.885	0.490	0.700	0.837	46	14	46	14	32	60	60	978834		0	normal	ReactorCraft:reactorcraft_block_fluoriteore:7	minecraft:stone