## Sheet1
Vanilla--->COG Divisor					14

	These values were collected from the presets in CustomOreGen_Config_Default.xml
Distribution Preset:	Calc. Ores/Chunk	Vein Frequency	Motherlode Size	Branch Length	Segment Radius	Cloud Frequency	Cloud Radius	Cloud Thickness	Density				Previous Value	Change Significance:
Sparse Veins:	0.190	0.0065	2.3	180	2				0.04				0.68	27.99%
Layered Veins:	1.141	0.025	2.5	120	0.5				1				5.94	19.20%
Small Deposits:	0.729	1	0.9	0	0				1				2.28	31.97%
Vertical Veins:	0.346	0.08	0	48	0.3				1				1.73	19.98%
Pipe Veins:	0.490	0.06	2.3	48	2				0.04				4.38	11.19%
Huge Veins:	0.250	0.00025	10	500	0.025				1				1.46	17.13%
Strategic Clouds:	0.875					0.001	25	14	0.1				1.49	58.72%
Stratum Clouds:	2.56					0.01	16	1	1

								Use These Values for Vanilla Distribution.			Use These Values for Vein Distributions:					Use These Values for Cloud Distrbutions.		Height
Mod Name:	Ore Name:	Preferred Preset	Vein Preset:	Cloud Preset	Ores Per Chunk:	Vein Size:	Veins Per Chunk:	Standard Size:	Standard Frequency:	Vein Multiplier	Frequency	Motherlode Size	Branch Length	Segment Radius	Cloud Multiplier:	Frequency	Radius & Thickness	Average:	Range:	Amp. Average	Amp Range:	Bottom	Top	Mountain Avg.	Mountain Range:	Amplified Top	Debugging Color	Seed	Dimension	Distribution Type	Block ID(s)	Replaces	Extra Sprocket Settings	Extra Sprocket Mountain Settings	Notes:
Applied Energistics	Certus Quartz	Vanilla	Sparse Veins	Strategic Clouds	30	4	15	2.000	7.500	11.257	3.355	none	1.832	1.353	2.449	1.565	1.251	43	26	47.75	30.75	17	69	193	78	78.5	9BBEC2		Overworld, Underdark	normal	appliedenergistics2:tile.OreQuartz, appliedenergistics2:tile.OreQuartzCharged	minecraft:stone	Block Weights: 0.90, 0.10	Need Biome Types: Mountain\nNeed Biomes: MISSING
Chisel 2	Andesite	Vanilla	Huge Veins	Stratum Clouds	64	16	8	8.000	4.000	18.280	4.276	1.274	2.068	1.438	1.786	1.336	1.156	67	61	127.8	121.8	6	128	0	0	249.6	CECABE		Overworld, Underdark	uniform	chisel:andesite	minecraft:stone		Need Biome Types: Mountain\nNeed Biomes: MISSING
Chisel 2	Diorite	Vanilla	Huge Veins	Stratum Clouds	64	16	8	8.000	4.000	18.280	4.276	1.274	2.068	1.438	1.786	1.336	1.156	67	61	127.8	121.8	6	128	0	0	249.6	E6E5D3		Overworld, Underdark	uniform	chisel:diorite	minecraft:stone		Need Biome Types: Mountain\nNeed Biomes: MISSING
Chisel 2	Granite	Vanilla	Huge Veins	Stratum Clouds	64	16	8	8.000	4.000	18.280	4.276	1.274	2.068	1.438	1.786	1.336	1.156	67	61	127.8	121.8	6	128	0	0	249.6	F2D9C3		Overworld, Underdark	uniform	chisel:granite	minecraft:stone		Need Biome Types: Mountain\nNeed Biomes: MISSING
Chisel 2	Limestone	Vanilla	Huge Veins	Stratum Clouds	88	22	8	11.000	4.000	25.135	5.013	1.308	2.239	1.496	2.455	1.567	1.252	67	61	127.8	121.8	6	128	0	0	249.6	A5A28F		Overworld, Underdark	uniform	chisel:limestone	minecraft:stone		Need Biome Types: Mountain\nNeed Biomes: MISSING
Chisel 2	Marble	Vanilla	Huge Veins	Stratum Clouds	77	22	7	11.000	3.500	21.993	4.690	1.294	2.166	1.472	2.148	1.466	1.211	67	61	127.8	121.8	6	128	0	0	249.6	CECECE		Overworld, Underdark	uniform	chisel:marble	minecraft:stone		Need Biome Types: Mountain\nNeed Biomes: MISSING
ElectriCraft	Copper	Vanilla	Huge Veins	Strategic Clouds	24	6	8	3.000	4.000	6.855	2.618	1.174	1.618	1.272	1.959	1.400	1.183	48	16	48	16	32	64	208	48	64	BB6E30		Overworld, Underdark	normal	ElectriCraft:electricraft_block_ore	minecraft:stone	Active: no	Need Biome Types: Mountain\nNeed Biomes: MISSING
ElectriCraft	Tin	Vanilla	Huge Veins	Strategic Clouds	32	8	8	4.000	4.000	9.140	3.023	1.202	1.739	1.319	2.612	1.616	1.271	60	12	67.6	19.6	48	72	244	36	87.2	A9C7CF		Overworld, Underdark	normal	ElectriCraft:electricraft_block_ore:1	minecraft:stone	Active: no	Need Biome Types: Mountain\nNeed Biomes: MISSING
ElectriCraft	Silver	Vanilla	Huge Veins	Strategic Clouds	12	6	4	3.000	2.000	3.428	1.851	1.108	1.361	1.166	0.980	0.990	0.995	19	13	19	13	6	32	121	39	32	B6D2EA		Overworld, Underdark	normal	ElectriCraft:electricraft_block_ore:2	minecraft:stone	Active: no	Need Biome Types: Mountain\nNeed Biomes: MISSING
ElectriCraft	Nickel	Vanilla	Huge Veins	Strategic Clouds	24	8	6	4.000	3.000	6.855	2.618	1.174	1.618	1.272	1.959	1.400	1.183	32	16	32	16	16	48	160	48	48	D2D1B6		Overworld, Underdark	normal	ElectriCraft:electricraft_block_ore:3	minecraft:stone	Active: no	Need Biome Types: Mountain\nNeed Biomes: MISSING
ElectriCraft	Aluminum	Vanilla	Huge Veins	Strategic Clouds	40	8	10	4.000	5.000	11.425	3.380	1.225	1.839	1.356	3.265	1.807	1.344	94	34	154.8	94.8	60	128	0	0	249.6	DAD9DB		Overworld, Underdark	uniform	ElectriCraft:electricraft_block_ore:4	minecraft:stone	Active: no	Need Biome Types: Mountain\nNeed Biomes: MISSING
ElectriCraft	Platinum	Vanilla	Huge Veins	Strategic Clouds	4	4	2	2.000	1.000	1.143	1.069	1.011	1.034	1.017	0.327	0.571	0.756	11	5	11	5	6	16	97	15	16	2D84E7		Overworld, Underdark	normal	ElectriCraft:electricraft_block_ore:5	minecraft:stone	Active: no	Need Biome Types: Mountain\nNeed Biomes: MISSING
Forestry	Apatite	Vanilla	Sparse Veins	Strategic Clouds	18	36	1	18.000	0.500	6.754	2.599	none	1.612	1.270	1.469	1.212	1.101	120	64	234	178	56	184	0	0	412	52BBEF		Overworld, Underdark	uniform	Forestry:resources	minecraft:stone		Need Biome Types: Mountain\nNeed Biomes: MISSING
Forestry	Copper	Vanilla	Huge Veins	Strategic Clouds	60	6	20	3.000	10.000	17.138	4.140	1.267	2.035	1.426	4.898	2.213	1.488	106	74	216.2	184.2	32	180	0	0	400.4	E3B78E		Overworld, Underdark	uniform	Forestry:resources:1	minecraft:stone	Active: no	Need Biome Types: Mountain\nNeed Biomes: MISSING
Forestry	Tin	Vanilla	Huge Veins	Strategic Clouds	54	6	18	3.000	9.000	15.424	3.927	1.256	1.982	1.408	4.408	2.100	1.449	98	82	208.2	192.2	16	180	0	0	400.4	D1EDF1		Overworld, Underdark	uniform	Forestry:resources:2	minecraft:stone	Active: no	Need Biome Types: Mountain\nNeed Biomes: MISSING
Fossils & Archaeology	Fossils	Vanilla	Sparse Veins	Stratum Clouds	152	8	38	4.000	19.000	57.034	7.552	none	2.748	1.658	4.241	2.059	1.435	53	47	87.2	81.2	6	100	223	141	168.4	FEFDDF		Overworld, Underdark	normal	fossil:fossil	minecraft:stone	Prefer Biome Types: Swamp, desert\nCloud Density: 0.01 * _default_, 0.01 * _default_, normal, base	Need Biome Types: Mountain\nNeed Biomes: MISSING
Fossils & Archaeology	Permafrost	Vanilla	Sparse Veins	Stratum Clouds	16	4	8	2.000	4.000	6.004	2.450	none	1.565	1.251	0.446	0.668	0.817	18	12.5	18	12.5	5.5	30.5	118	37.5	30.5	A5C3F5		Overworld, Underdark	normal	fossil:permafrost	minecraft:stone	Need Biome Types: Frozen\nCloud Density: 0.01 * _default_, 0.01 * _default_, normal, base	Need Biome Types: Mountain\nNeed Biomes: MISSING
Pam's HarvestCraft	Salt	Vanilla	Sparse Veins	Strategic Clouds	75	5	30	2.500	15.000	28.142	5.305	none	2.303	1.518	6.122	2.474	1.573	67	61	127.8	121.8	6	128	0	0	249.6	90927C		Overworld, Underdark	uniform	harvestcraft:salt	minecraft:stone		Need Biome Types: Mountain\nNeed Biomes: MISSING
Metallurgy 4	Sulfur	Vanilla	Sparse Veins	Strategic Clouds	8	4	4	2.000	2.000	3.002	1.733	none	1.316	1.147	0.653	0.808	0.899	67	61	127.8	121.8	6	128	0	0	249.6	FCF570		Overworld, Underdark	uniform	Metallurgy:utility.ore	minecraft:stone	Active: no	Need Biome Types: Mountain\nNeed Biomes: MISSING
Metallurgy 4	Phosphorite	Vanilla	Sparse Veins	Strategic Clouds	8	4	4	2.000	2.000	3.002	1.733	none	1.316	1.147	0.653	0.808	0.899	67	61	127.8	121.8	6	128	0	0	249.6	8D6161		Overworld, Underdark	uniform	Metallurgy:utility.ore:1	minecraft:stone	Active: no	Need Biome Types: Mountain\nNeed Biomes: MISSING
Metallurgy 4	Saltpeter	Vanilla	Sparse Veins	Strategic Clouds	8	4	4	2.000	2.000	3.002	1.733	none	1.316	1.147	0.653	0.808	0.899	67	61	127.8	121.8	6	128	0	0	249.6	EAEAEA		Overworld, Underdark	uniform	Metallurgy:utility.ore:2	minecraft:stone	Active: no	Need Biome Types: Mountain\nNeed Biomes: MISSING
Metallurgy 4	Magnesium	Vanilla	Sparse Veins	Strategic Clouds	8	4	4	2.000	2.000	3.002	1.733	none	1.316	1.147	0.653	0.808	0.899	67	61	127.8	121.8	6	128	0	0	249.6	927C6C		Overworld, Underdark	uniform	Metallurgy:utility.ore:3	minecraft:stone	Active: no	Need Biome Types: Mountain\nNeed Biomes: MISSING
Metallurgy 4	Bitumen	Vanilla	Sparse Veins	Strategic Clouds	8	4	4	2.000	2.000	3.002	1.733	none	1.316	1.147	0.653	0.808	0.899	67	61	127.8	121.8	6	128	0	0	249.6	2A2A2A		Overworld, Underdark	uniform	Metallurgy:utility.ore:4	minecraft:stone		Need Biome Types: Mountain\nNeed Biomes: MISSING
Metallurgy 4	Potash	Vanilla	Sparse Veins	Strategic Clouds	8	4	4	2.000	2.000	3.002	1.733	none	1.316	1.147	0.653	0.808	0.899	67	61	127.8	121.8	6	128	0	0	249.6	FFAA00		Overworld, Underdark	uniform	Metallurgy:utility.ore:5	minecraft:stone	Active: no	Need Biome Types: Mountain\nNeed Biomes: MISSING
Metallurgy 4	Copper	Vanilla	Huge Veins	Strategic Clouds	36	6	12	3.000	6.000	10.283	3.207	1.214	1.791	1.338	2.939	1.714	1.309	67	61	127.8	121.8	6	128	0	0	249.6	EA6515		Overworld, Underdark	uniform	Metallurgy:base.ore	minecraft:stone	Active: no	Need Biome Types: Mountain\nNeed Biomes: MISSING
Metallurgy 4	Tin	Vanilla	Huge Veins	Strategic Clouds	35	10	7	5.000	3.500	9.997	3.162	1.211	1.778	1.333	2.857	1.690	1.300	67	61	127.8	121.8	6	128	0	0	249.6	BDBDBD		Overworld, Underdark	uniform	Metallurgy:base.ore:1	minecraft:stone	Active: no	Need Biome Types: Mountain\nNeed Biomes: MISSING
Metallurgy 4	Manganese	Vanilla	Huge Veins	Strategic Clouds	10	4	5	2.000	2.500	2.856	1.690	1.091	1.300	1.140	0.816	0.904	0.951	67	61	127.8	121.8	6	128	0	0	249.6	FCC7C7		Overworld, Underdark	uniform	Metallurgy:base.ore:2	minecraft:stone	Active: no	Need Biome Types: Mountain\nNeed Biomes: MISSING
Metallurgy 4	Zinc	Vanilla	Huge Veins	Strategic Clouds	15	5	6	2.500	3.000	4.284	2.070	1.129	1.439	1.199	1.224	1.107	1.052	67	61	127.8	121.8	6	128	0	0	249.6	BFC55C		Overworld, Underdark	uniform	Metallurgy:precious.ore	minecraft:stone	Active: no	Need Biome Types: Mountain\nNeed Biomes: MISSING
Metallurgy 4	Silver	Vanilla	Huge Veins	Strategic Clouds	15	5	6	2.500	3.000	4.284	2.070	1.129	1.439	1.199	1.224	1.107	1.052	67	61	127.8	121.8	6	128	0	0	249.6	E1E1E1		Overworld, Underdark	uniform	Metallurgy:precious.ore:1	minecraft:stone	Active: no	Need Biome Types: Mountain\nNeed Biomes: MISSING
Metallurgy 4	Platinum	Vanilla	Huge Veins	Strategic Clouds	4.5	3	3	1.500	1.500	1.285	1.134	1.021	1.065	1.032	0.367	0.606	0.779	67	61	127.8	121.8	6	128	0	0	249.6	B8D6DB		Overworld, Underdark	uniform	Metallurgy:precious.ore:2	minecraft:stone	Active: no	Need Biome Types: Mountain\nNeed Biomes: MISSING
Metallurgy 4	Promethium	Vanilla	Huge Veins	Strategic Clouds	15	6	5	3.000	2.500	4.284	2.070	1.129	1.439	1.199	1.224	1.107	1.052	67	61	127.8	121.8	6	128	0	0	249.6	5D8258		Overworld, Underdark	uniform	Metallurgy:fantasy.ore	minecraft:stone	Active: no	Need Biome Types: Mountain\nNeed Biomes: MISSING
Metallurgy 4	Deep Iron	Vanilla	Huge Veins	Strategic Clouds	10	4	5	2.000	2.500	2.856	1.690	1.091	1.300	1.140	0.816	0.904	0.951	67	61	127.8	121.8	6	128	0	0	249.6	4C5E6C		Overworld, Underdark	uniform	Metallurgy:fantasy.ore:1	minecraft:stone	Active: no	Need Biome Types: Mountain\nNeed Biomes: MISSING
Metallurgy 4	Infuscolium	Vanilla	Huge Veins	Strategic Clouds	10	4	5	2.000	2.500	2.856	1.690	1.091	1.300	1.140	0.816	0.904	0.951	67	61	127.8	121.8	6	128	0	0	249.6	8B2656		Overworld, Underdark	uniform	Metallurgy:fantasy.ore:2	minecraft:stone	Active: no	Need Biome Types: Mountain\nNeed Biomes: MISSING
Metallurgy 4	Oureclase	Vanilla	Huge Veins	Strategic Clouds	6	3	4	1.500	2.000	1.714	1.309	1.046	1.144	1.070	0.490	0.700	0.837	67	61	127.8	121.8	6	128	0	0	249.6	9A7607		Overworld, Underdark	uniform	Metallurgy:fantasy.ore:4	minecraft:stone	Active: no	Need Biome Types: Mountain\nNeed Biomes: MISSING
Metallurgy 4	Astral Silver	Vanilla	Huge Veins	Strategic Clouds	6	3	4	1.500	2.000	1.714	1.309	1.046	1.144	1.070	0.490	0.700	0.837	67	61	127.8	121.8	6	128	0	0	249.6	ADC3C3		Overworld, Underdark	uniform	Metallurgy:fantasy.ore:5	minecraft:stone	Active: no	Need Biome Types: Mountain\nNeed Biomes: MISSING
Metallurgy 4	Carmot	Vanilla	Huge Veins	Strategic Clouds	4.5	3	3	1.500	1.500	1.285	1.134	1.021	1.065	1.032	0.367	0.606	0.779	67	61	127.8	121.8	6	128	0	0	249.6	D7C986		Overworld, Underdark	uniform	Metallurgy:fantasy.ore:6	minecraft:stone	Active: no	Need Biome Types: Mountain\nNeed Biomes: MISSING
Metallurgy 4	Mithril	Vanilla	Huge Veins	Strategic Clouds	4.5	3	3	1.500	1.500	1.285	1.134	1.021	1.065	1.032	0.367	0.606	0.779	67	61	127.8	121.8	6	128	0	0	249.6	9AF3F7		Overworld, Underdark	uniform	Metallurgy:fantasy.ore:7	minecraft:stone	Active: no	Need Biome Types: Mountain\nNeed Biomes: MISSING
Metallurgy 4	Rubracium	Vanilla	Huge Veins	Strategic Clouds	3	3	2	1.500	1.000	0.857	0.926	0.987	0.962	0.981	0.245	0.495	0.703	67	61	127.8	121.8	6	128	0	0	249.6	A1363C		Overworld, Underdark	uniform	Metallurgy:fantasy.ore:8	minecraft:stone	Active: no	Need Biome Types: Mountain\nNeed Biomes: MISSING
Metallurgy 4	Orichalcum	Vanilla	Huge Veins	Strategic Clouds	4	4	2	2.000	1.000	1.143	1.069	1.011	1.034	1.017	0.327	0.571	0.756	67	61	127.8	121.8	6	128	0	0	249.6	466432		Overworld, Underdark	uniform	Metallurgy:fantasy.ore:11	minecraft:stone	Active: no	Need Biome Types: Mountain\nNeed Biomes: MISSING
Metallurgy 4	Adamantine	Vanilla	Huge Veins	Strategic Clouds	3	3	2	1.500	1.000	0.857	0.926	0.987	0.962	0.981	0.245	0.495	0.703	67	61	127.8	121.8	6	128	0	0	249.6	AC0C0D		Overworld, Underdark	uniform	Metallurgy:fantasy.ore:13	minecraft:stone	Active: no	Need Biome Types: Mountain\nNeed Biomes: MISSING
Metallurgy 4	Atlarus	Vanilla	Huge Veins	Strategic Clouds	3	3	2	1.500	1.000	0.857	0.926	0.987	0.962	0.981	0.245	0.495	0.703	67	61	127.8	121.8	6	128	0	0	249.6	C4B117		Overworld, Underdark	uniform	Metallurgy:fantasy.ore:14	minecraft:stone	Active: no	Need Biome Types: Mountain\nNeed Biomes: MISSING
Metallurgy 4	Ignatius	Vanilla	Huge Veins	Strategic Clouds	27	6	9	3.000	4.500	7.712	2.777	1.186	1.666	1.291	2.204	1.485	1.218	67	61	127.8	121.8	6	128	0	0	249.6	EE810A		Nether	uniform	Metallurgy:nether.ore	minecraft:netherrack	Active: no	Need Biome Types: Mountain\nNeed Biomes: MISSING
Metallurgy 4	Shadow Iron	Vanilla	Huge Veins	Strategic Clouds	21	6	7	3.000	3.500	5.998	2.449	1.161	1.565	1.251	1.714	1.309	1.144	67	61	127.8	121.8	6	128	0	0	249.6	634C3F		Nether	uniform	Metallurgy:nether.ore:1	minecraft:netherrack	Active: no	Need Biome Types: Mountain\nNeed Biomes: MISSING
Metallurgy 4	Lemurite	Vanilla	Huge Veins	Strategic Clouds	18	6	6	3.000	3.000	5.141	2.267	1.146	1.506	1.227	1.469	1.212	1.101	67	61	127.8	121.8	6	128	0	0	249.6	B1B1B4		Nether	uniform	Metallurgy:nether.ore:2	minecraft:netherrack	Active: no	Need Biome Types: Mountain\nNeed Biomes: MISSING
Metallurgy 4	Midasium	Vanilla	Huge Veins	Strategic Clouds	15	6	5	3.000	2.500	4.284	2.070	1.129	1.439	1.199	1.224	1.107	1.052	67	61	127.8	121.8	6	128	0	0	249.6	F6B237		Nether	uniform	Metallurgy:nether.ore:3	minecraft:netherrack	Active: no	Need Biome Types: Mountain\nNeed Biomes: MISSING
Metallurgy 4	Vyroxeres	Vanilla	Huge Veins	Strategic Clouds	14	7	4	3.500	2.000	3.999	2.000	1.122	1.414	1.189	1.143	1.069	1.034	67	61	127.8	121.8	6	128	0	0	249.6	57D411		Nether	uniform	Metallurgy:nether.ore:4	minecraft:netherrack	Active: no	Need Biome Types: Mountain\nNeed Biomes: MISSING
Metallurgy 4	Ceruclase	Vanilla	Huge Veins	Strategic Clouds	8	4	4	2.000	2.000	2.285	1.512	1.071	1.229	1.109	0.653	0.808	0.899	67	61	127.8	121.8	6	128	0	0	249.6	3F869C		Nether	uniform	Metallurgy:nether.ore:5	minecraft:netherrack	Active: no	Need Biome Types: Mountain\nNeed Biomes: MISSING
Metallurgy 4	Alduorite	Vanilla	Huge Veins	Strategic Clouds	6	4	3	2.000	1.500	1.714	1.309	1.046	1.144	1.070	0.490	0.700	0.837	67	61	127.8	121.8	6	128	0	0	249.6	9FCED2		Nether	uniform	Metallurgy:nether.ore:6	minecraft:netherrack	Active: no	Need Biome Types: Mountain\nNeed Biomes: MISSING
Metallurgy 4	Kalendrite	Vanilla	Huge Veins	Strategic Clouds	6	4	3	2.000	1.500	1.714	1.309	1.046	1.144	1.070	0.490	0.700	0.837	67	61	127.8	121.8	6	128	0	0	249.6	AB6AB9		Nether	uniform	Metallurgy:nether.ore:7	minecraft:netherrack	Active: no	Need Biome Types: Mountain\nNeed Biomes: MISSING
Metallurgy 4	Vulcanite	Vanilla	Huge Veins	Strategic Clouds	3	3	2	1.500	1.000	0.857	0.926	0.987	0.962	0.981	0.245	0.495	0.703	67	61	127.8	121.8	6	128	0	0	249.6	E66922		Nether	uniform	Metallurgy:nether.ore:8	minecraft:netherrack	Active: no	Need Biome Types: Mountain\nNeed Biomes: MISSING
Metallurgy 4	Sanguinite	Vanilla	Huge Veins	Strategic Clouds	3	3	2	1.500	1.000	0.857	0.926	0.987	0.962	0.981	0.245	0.495	0.703	67	61	127.8	121.8	6	128	0	0	249.6	C30506		Nether	uniform	Metallurgy:nether.ore:9	minecraft:netherrack	Active: no	Need Biome Types: Mountain\nNeed Biomes: MISSING
Metallurgy 4	Eximite	Vanilla	Huge Veins	Strategic Clouds	12	4	6	2.000	3.000	3.428	1.851	1.108	1.361	1.166	0.980	0.990	0.995	67	61	127.8	121.8	6	128	0	0	249.6	7B5994		End	uniform	Metallurgy:ender.ore	minecraft:end_stone	Active: no	Need Biome Types: Mountain\nNeed Biomes: MISSING
Metallurgy 4	Meutoite	Vanilla	Huge Veins	Strategic Clouds	4.5	3	3	1.500	1.500	1.285	1.134	1.021	1.065	1.032	0.367	0.606	0.779	67	61	127.8	121.8	6	128	0	0	249.6	5E5168		End	uniform	Metallurgy:ender.ore:1	minecraft:end_stone	Active: no	Need Biome Types: Mountain\nNeed Biomes: MISSING
Mohs Mining	Silver	Vanilla	Layered Veins	Strategic Clouds	16	8	4	4.000	2.000	1.002	1.001	1.000	1.000	1.000	0.446	0.668	0.817	20	12	20	12	8	32	124	36	32	E3F2F7		Overworld	normal	MohsMining:oreSilver	minecraft:stone		Need Biome Types: Mountain\nNeed Biomes: MISSING
Mohs Mining	Copper	Vanilla	Layered Veins	Strategic Clouds	84	7	24	3.500	12.000	5.260	2.294	1.148	1.514	1.231	2.344	1.531	1.237	34.5	29.5	34.5	29.5	5	64	167.5	88.5	64	FF8E2B		Overworld	normal	MohsMining:oreCopper	minecraft:stone		Need Biome Types: Mountain\nNeed Biomes: MISSING
Mohs Mining	Tin	Vanilla	Layered Veins	Strategic Clouds	77	7	22	3.500	11.000	4.822	2.196	1.140	1.482	1.217	2.148	1.466	1.211	34.5	29.5	34.5	29.5	5	64	167.5	88.5	64	E8E8E8		Overworld	normal	MohsMining:oreTin	minecraft:stone		Need Biome Types: Mountain\nNeed Biomes: MISSING
Mohs Mining	Platinum	Vanilla	Layered Veins	Strategic Clouds	4	4	2	2.000	1.000	0.250	0.500	0.891	0.707	0.841	0.112	0.334	0.578	10.5	5.5	10.5	5.5	5	16	95.5	16.5	16	2D84E7		Overworld	normal	MohsMining:orePlatinum	minecraft:stone		Need Biome Types: Mountain\nNeed Biomes: MISSING
Mohs Mining	Aluminum	Vanilla	Layered Veins	Strategic Clouds	84	7	24	3.500	12.000	5.260	2.294	1.148	1.514	1.231	2.344	1.531	1.237	34.5	29.5	34.5	29.5	5	64	167.5	88.5	64	EDEDED		Overworld	normal	MohsMining:oreAluminum	minecraft:stone		Need Biome Types: Mountain\nNeed Biomes: MISSING
Mohs Mining	Lead	Vanilla	Layered Veins	Strategic Clouds	32	8	8	4.000	4.000	2.004	1.416	1.060	1.190	1.091	0.893	0.945	0.972	20	12	20	12	8	32	124	36	32	818EBE		Overworld	normal	MohsMining:oreLead	minecraft:stone		Need Biome Types: Mountain\nNeed Biomes: MISSING
Mohs Mining	Nickel	Vanilla	Layered Veins	Strategic Clouds	48	8	12	4.000	6.000	3.006	1.734	1.096	1.317	1.147	1.339	1.157	1.076	32	16	32	16	16	48	160	48	48	D2D1B6		Overworld	normal	MohsMining:oreNickel	minecraft:stone		Need Biome Types: Mountain\nNeed Biomes: MISSING
MineChem	Uranium	Vanilla	Huge Veins	Strategic Clouds	4	4	2	2.000	1.000	1.143	1.069	1.011	1.034	1.017	0.327	0.571	0.756	17.5	12.5	17.5	12.5	5	30	116.5	37.5	30	ACFE91	38D0	Overworld, Underdark	normal	minechem:tile.oreUranium	minecraft:stone	Active: no	Need Biome Types: Mountain\nNeed Biomes: MISSING
Nether Ores	Coal	Vanilla	Sparse Veins	Strategic Clouds	64	16	8	8.000	4.000	24.014	4.900	none	2.214	1.488	5.224	2.286	1.512	64.5	63.5	125.3	124.3	1	128	0	0	249.6	2D2D2D		Nether	uniform	NetherOres:tile.netherores.ore.0	minecraft:netherrack		Need Biome Types: Mountain\nNeed Biomes: MISSING
Nether Ores	Diamond	Vanilla	Pipe Veins	Strategic Clouds	6	3	4	1.500	2.000	0.694	0.833	none	0.913	0.955	0.389	0.623	0.790	64.5	63.5	125.3	124.3	1	128	0	0	249.6	8BF4E3	AA9C	Nether	uniform	NetherOres:tile.netherores.ore.0:1	minecraft:netherrack	Block Weights: 0.50, 0.50\nAlternate Blocks: minecraft:lava	Need Biome Types: Mountain\nNeed Biomes: MISSING
Nether Ores	Gold	Vanilla	Huge Veins	Strategic Clouds	24	6	8	3.000	4.000	6.855	2.618	1.174	1.618	1.272	1.959	1.400	1.183	64.5	63.5	125.3	124.3	1	128	0	0	249.6	EAEF57		Nether	uniform	NetherOres:tile.netherores.ore.0:2	minecraft:netherrack		Need Biome Types: Mountain\nNeed Biomes: MISSING
Nether Ores	Iron	Vanilla	Huge Veins	Strategic Clouds	32	8	8	4.000	4.000	9.140	3.023	1.202	1.739	1.319	2.612	1.616	1.271	64.5	63.5	125.3	124.3	1	128	0	0	249.6	DDC2AF		Nether	uniform	NetherOres:tile.netherores.ore.0:3	minecraft:netherrack		Need Biome Types: Mountain\nNeed Biomes: MISSING
Nether Ores	Lapis Lazuli	Vanilla	Vertical Veins	Strategic Clouds	18	6	6	3.000	3.000	3.720	1.929	none	default	1.389	1.469	1.212	1.101	64.5	63.5	125.3	124.3	1	128	0	0	249.6	1442BA		Nether	uniform	NetherOres:tile.netherores.ore.0:4	minecraft:netherrack	Vein Branch Inclination: -_default_, -_default_, normal, base	Need Biome Types: Mountain\nNeed Biomes: MISSING
Nether Ores	Redstone	Vanilla	Vertical Veins	Strategic Clouds	24	8	6	4.000	3.000	4.960	2.227	none	default	1.492	1.959	1.400	1.183	64.5	63.5	125.3	124.3	1	128	0	0	249.6	A80002		Nether	uniform	NetherOres:tile.netherores.ore.0:5	minecraft:netherrack	Vein Branch Inclination: -_default_, -_default_, normal, base	Need Biome Types: Mountain\nNeed Biomes: MISSING
Nether Ores	Copper	Vanilla	Huge Veins	Strategic Clouds	32	8	8	4.000	4.000	9.140	3.023	1.202	1.739	1.319	2.612	1.616	1.271	64.5	63.5	125.3	124.3	1	128	0	0	249.6	FF8E2B		Nether	uniform	NetherOres:tile.netherores.ore.0:6	minecraft:netherrack		Need Biome Types: Mountain\nNeed Biomes: MISSING
Nether Ores	Tin	Vanilla	Huge Veins	Strategic Clouds	32	8	8	4.000	4.000	9.140	3.023	1.202	1.739	1.319	2.612	1.616	1.271	64.5	63.5	125.3	124.3	1	128	0	0	249.6	E8E8E8		Nether	uniform	NetherOres:tile.netherores.ore.0:7	minecraft:netherrack		Need Biome Types: Mountain\nNeed Biomes: MISSING
Nether Ores	Emerald	Vanilla	Pipe Veins	Strategic Clouds	3	2	3	1.000	1.500	0.347	0.589	none	0.768	0.876	0.194	0.441	0.664	64.5	63.5	125.3	124.3	1	128	0	0	249.6	6CE391	907F	Nether	uniform	NetherOres:tile.netherores.ore.0:8	minecraft:netherrack	Block Weights: 0.50, 0.50\nAlternate Blocks: minecraft:monster_egg	Need Biome Types: Mountain\nNeed Biomes: MISSING
Nether Ores	Silver	Vanilla	Huge Veins	Strategic Clouds	12	4	6	2.000	3.000	3.428	1.851	1.108	1.361	1.166	0.980	0.990	0.995	64.5	63.5	125.3	124.3	1	128	0	0	249.6	E3F2F7		Nether	uniform	NetherOres:tile.netherores.ore.0:9	minecraft:netherrack		Need Biome Types: Mountain\nNeed Biomes: MISSING
Nether Ores	Lead	Vanilla	Huge Veins	Strategic Clouds	18	6	6	3.000	3.000	5.141	2.267	1.146	1.506	1.227	1.469	1.212	1.101	64.5	63.5	125.3	124.3	1	128	0	0	249.6	818EBE		Nether	uniform	NetherOres:tile.netherores.ore.0:10	minecraft:netherrack		Need Biome Types: Mountain\nNeed Biomes: MISSING
Nether Ores	Uranium	Vanilla	Sparse Veins	Strategic Clouds	3	2	3	1.000	1.500	1.126	1.061	none	1.030	1.015	0.245	0.495	0.703	64.5	63.5	125.3	124.3	1	128	0	0	249.6	ACFE91		Nether	uniform	NetherOres:tile.netherores.ore.0:11	minecraft:netherrack		Need Biome Types: Mountain\nNeed Biomes: MISSING
Nether Ores	Nikolite	Vanilla	Vertical Veins	Strategic Clouds	16	4	8	2.000	4.000	3.307	1.818	none	default	1.349	1.306	1.143	1.069	64.5	63.5	125.3	124.3	1	128	0	0	249.6	01FFFC		Nether	uniform	NetherOres:tile.netherores.ore.0:12	minecraft:netherrack	Vein Branch Inclination: -_default_, -_default_, normal, base\nActive: no	Need Biome Types: Mountain\nNeed Biomes: MISSING
Nether Ores	Ruby	Vanilla	Pipe Veins	Strategic Clouds	9	3	6	1.500	3.000	1.041	1.020	none	1.010	1.005	0.583	0.764	0.874	64.5	63.5	125.3	124.3	1	128	0	0	249.6	D10415	D0DC	Nether	uniform	NetherOres:tile.netherores.ore.0:13	minecraft:netherrack	Block Weights: 0.50, 0.50\nAlternate Blocks: minecraft:lava	Need Biome Types: Mountain\nNeed Biomes: MISSING
Nether Ores	Peridot	Vanilla	Pipe Veins	Strategic Clouds	9	3	6	1.500	3.000	1.041	1.020	none	1.010	1.005	0.583	0.764	0.874	64.5	63.5	125.3	124.3	1	128	0	0	249.6	54A228	6CA7	Nether	uniform	NetherOres:tile.netherores.ore.0:14	minecraft:netherrack	Block Weights: 0.50, 0.50\nAlternate Blocks: minecraft:lava	Need Biome Types: Mountain\nNeed Biomes: MISSING
Nether Ores	Sapphire	Vanilla	Pipe Veins	Strategic Clouds	9	3	6	1.500	3.000	1.041	1.020	none	1.010	1.005	0.583	0.764	0.874	64.5	63.5	125.3	124.3	1	128	0	0	249.6	554DB4	83DD	Nether	uniform	NetherOres:tile.netherores.ore.0:15	minecraft:netherrack	Block Weights: 0.50, 0.50\nAlternate Blocks: minecraft:lava	Need Biome Types: Mountain\nNeed Biomes: MISSING
Nether Ores	Platinum	Vanilla	Huge Veins	Strategic Clouds	1.5	3	1	1.500	0.500	0.428	0.655	0.932	0.809	0.899	0.122	0.350	0.592	64.5	63.5	125.3	124.3	1	128	0	0	249.6	72A0D2		Nether	uniform	NetherOres:tile.netherores.ore.1	minecraft:netherrack		Need Biome Types: Mountain\nNeed Biomes: MISSING
Nether Ores	Nickel	Vanilla	Huge Veins	Strategic Clouds	12	6	4	3.000	2.000	3.428	1.851	1.108	1.361	1.166	0.980	0.990	0.995	64.5	63.5	125.3	124.3	1	128	0	0	249.6	DDD396		Nether	uniform	NetherOres:tile.netherores.ore.1:1	minecraft:netherrack		Need Biome Types: Mountain\nNeed Biomes: MISSING
Nether Ores	Steel	Vanilla	Huge Veins	Strategic Clouds	6	4	3	2.000	1.500	1.714	1.309	1.046	1.144	1.070	0.490	0.700	0.837	64.5	63.5	125.3	124.3	1	128	0	0	249.6	E89D97		Nether	uniform	NetherOres:tile.netherores.ore.1:2	minecraft:netherrack	Active: no	Need Biome Types: Mountain\nNeed Biomes: MISSING
Nether Ores	Iridium	Vanilla	Small Deposits	Strategic Clouds	1	2	1	1.000	0.500	0.098	0.078	1.038	none	none	0.082	0.286	0.535	64.5	63.5	125.3	124.3	1	128	0	0	249.6	CECECE		Nether	uniform	NetherOres:tile.netherores.ore.1:3	minecraft:netherrack	Active: no	Need Biome Types: Mountain\nNeed Biomes: MISSING
Nether Ores	Osmium	Vanilla	Huge Veins	Strategic Clouds	28	7	8	3.500	4.000	7.998	2.828	1.189	1.682	1.297	2.286	1.512	1.230	64.5	63.5	125.3	124.3	1	128	0	0	249.6	43638A		Nether	uniform	NetherOres:tile.netherores.ore.1:4	minecraft:netherrack	Active: no	Need Biome Types: Mountain\nNeed Biomes: MISSING
Nether Ores	Sulfur	Vanilla	Pipe Veins	Strategic Clouds	72	12	12	6.000	6.000	8.330	2.886	none	1.699	1.303	4.665	2.160	1.470	64.5	63.5	125.3	124.3	1	128	0	0	249.6	FDFD11	CB5E	Nether	uniform	NetherOres:tile.netherores.ore.1:5	minecraft:netherrack	Block Weights: 0.50, 0.50\nAlternate Blocks: minecraft:stone	Need Biome Types: Mountain\nNeed Biomes: MISSING
Nether Ores	Titanium	Vanilla	Huge Veins	Strategic Clouds	3	2	3	1.000	1.500	0.857	0.926	0.987	0.962	0.981	0.245	0.495	0.703	64.5	63.5	125.3	124.3	1	128	0	0	249.6	686868		Nether	uniform	NetherOres:tile.netherores.ore.1:6	minecraft:netherrack	Active: no	Need Biome Types: Mountain\nNeed Biomes: MISSING
Nether Ores	Mithril	Vanilla	Huge Veins	Strategic Clouds	18	6	6	3.000	3.000	5.141	2.267	1.146	1.506	1.227	1.469	1.212	1.101	64.5	63.5	125.3	124.3	1	128	0	0	249.6	75E0F6		Nether	uniform	NetherOres:tile.netherores.ore.1:7	minecraft:netherrack	Active: no	Need Biome Types: Mountain\nNeed Biomes: MISSING
Nether Ores	Adamantium	Vanilla	Huge Veins	Strategic Clouds	10	4	5	2.000	2.500	2.856	1.690	1.091	1.300	1.140	0.816	0.904	0.951	64.5	63.5	125.3	124.3	1	128	0	0	249.6	9CA6B0		Nether	uniform	NetherOres:tile.netherores.ore.1:8	minecraft:netherrack	Active: no	Need Biome Types: Mountain\nNeed Biomes: MISSING
Nether Ores	Rutile	Vanilla	Huge Veins	Strategic Clouds	6	4	3	2.000	1.500	1.714	1.309	1.046	1.144	1.070	0.490	0.700	0.837	64.5	63.5	125.3	124.3	1	128	0	0	249.6	D2C7A9		Nether	uniform	NetherOres:tile.netherores.ore.1:9	minecraft:netherrack	Active: no	Need Biome Types: Mountain\nNeed Biomes: MISSING
Nether Ores	Tungsten	Vanilla	Huge Veins	Strategic Clouds	32	8	8	4.000	4.000	9.140	3.023	1.202	1.739	1.319	2.612	1.616	1.271	64.5	63.5	125.3	124.3	1	128	0	0	249.6	212121		Nether	uniform	NetherOres:tile.netherores.ore.1:10	minecraft:netherrack	Active: no	Need Biome Types: Mountain\nNeed Biomes: MISSING
Nether Ores	Amber	Vanilla	Sparse Veins	Strategic Clouds	15	6	5	3.000	2.500	5.628	2.372	none	1.540	1.241	1.224	1.107	1.052	64.5	63.5	125.3	124.3	1	128	0	0	249.6	FEA219		Nether	uniform	NetherOres:tile.netherores.ore.1:11	minecraft:netherrack	Active: no	Need Biome Types: Mountain\nNeed Biomes: MISSING
Nether Ores	Tennantite	Vanilla	Huge Veins	Strategic Clouds	32	8	8	4.000	4.000	9.140	3.023	1.202	1.739	1.319	2.612	1.616	1.271	64.5	63.5	125.3	124.3	1	128	0	0	249.6	9EE2B1		Nether	uniform	NetherOres:tile.netherores.ore.1:12	minecraft:netherrack	Active: no	Need Biome Types: Mountain\nNeed Biomes: MISSING
Nether Ores	Salt	Vanilla	Sparse Veins	Strategic Clouds	12.5	5	5	2.500	2.500	4.690	2.166	none	1.472	1.213	1.020	1.010	1.005	64.5	63.5	125.3	124.3	1	128	0	0	249.6	FFFFFF		Nether	uniform	NetherOres:tile.netherores.ore.1:13	minecraft:netherrack		Need Biome Types: Mountain\nNeed Biomes: MISSING
Nether Ores	Saltpeter	Vanilla	Sparse Veins	Strategic Clouds	12	4	6	2.000	3.000	4.503	2.122	none	1.457	1.207	0.980	0.990	0.995	64.5	63.5	125.3	124.3	1	128	0	0	249.6	F4F6F9		Nether	uniform	NetherOres:tile.netherores.ore.1:14	minecraft:netherrack		Need Biome Types: Mountain\nNeed Biomes: MISSING
Nether Ores	Magnesium	Vanilla	Sparse Veins	Strategic Clouds	10	5	4	2.500	2.000	3.752	1.937	none	1.392	1.180	0.816	0.904	0.951	64.5	63.5	125.3	124.3	1	128	0	0	249.6	827066		Nether	uniform	NetherOres:tile.netherores.ore.1:15	minecraft:netherrack		Need Biome Types: Mountain\nNeed Biomes: MISSING
Project: Red	Ruby	Vanilla	Pipe Veins	Strategic Clouds	0.5	1	1	0.500	0.500	0.058	0.241	none	0.490	0.700	0.032	0.180	0.424	16	4	16	4	12	20	0	0	20	900113	E23A	Overworld, Underdark	normal	ProjRed|Exploration:projectred.exploration.ore	minecraft:stone	Block Weights: 0.50, 0.50\nAlternate Blocks: minecraft:lava	Need Biome Types: Mountain\nNeed Biomes: MISSING
Project: Red	Sapphire	Vanilla	Pipe Veins	Strategic Clouds	0.5	1	1	0.500	0.500	0.058	0.241	none	0.490	0.700	0.032	0.180	0.424	16	4	16	4	12	20	0	0	20	0011C8	5196	Overworld, Underdark	normal	ProjRed|Exploration:projectred.exploration.ore:1	minecraft:stone	Block Weights: 0.50, 0.50\nAlternate Blocks: minecraft:lava	Need Biome Types: Mountain\nNeed Biomes: MISSING
Project: Red	Peridot	Vanilla	Pipe Veins	Strategic Clouds	0.5	1	1	0.500	0.500	0.058	0.241	none	0.490	0.700	0.032	0.180	0.424	22	6	22	6	16	28	0	0	28	057529	8759	Overworld, Underdark	normal	ProjRed|Exploration:projectred.exploration.ore:2	minecraft:stone	Block Weights: 0.50, 0.50\nAlternate Blocks: minecraft:lava	Need Biome Types: Mountain\nNeed Biomes: MISSING
Project: Red	Copper	Vanilla	Huge Veins	Strategic Clouds	32	8	8	4.000	4.000	9.140	3.023	1.202	1.739	1.319	2.612	1.616	1.271	35	29	35	29	6	64	169	87	64	FF8E2B		Overworld, Underdark	normal	ProjRed|Exploration:projectred.exploration.ore:3	minecraft:stone	Active: no	Need Biome Types: Mountain\nNeed Biomes: MISSING
Project: Red	Tin	Vanilla	Huge Veins	Strategic Clouds	20	8	5	4.000	2.500	5.713	2.390	1.156	1.546	1.243	1.633	1.278	1.130	27	21	27	21	6	48	145	63	48	E8E8E8		Overworld, Underdark	normal	ProjRed|Exploration:projectred.exploration.ore:4	minecraft:stone	Active: no	Need Biome Types: Mountain\nNeed Biomes: MISSING
Project: Red	Silver	Vanilla	Huge Veins	Strategic Clouds	2	4	1	2.000	0.500	0.571	0.756	0.954	0.869	0.932	0.163	0.404	0.636	19	13	19	13	6	32	121	39	32	E3F2F7		Overworld, Underdark	normal	ProjRed|Exploration:projectred.exploration.ore:5	minecraft:stone	Active: no	Need Biome Types: Mountain\nNeed Biomes: MISSING
Project: Red	Electrotine	Vanilla	Vertical Veins	Strategic Clouds	8	8	2	4.000	1.000	1.653	1.286	none	default	1.134	0.653	0.808	0.899	11	5	11	5	6	16	97	15	16	01FFFC		Overworld, Underdark	normal	ProjRed|Exploration:projectred.exploration.ore:6	minecraft:stone	Active: no	Need Biome Types: Mountain\nNeed Biomes: MISSING
Project: Red	Marble	Vanilla	Huge Veins	Stratum Clouds	8	16	1	8.000	0.500	2.285	1.512	1.071	1.229	1.109	0.223	0.472	0.687	48	16	48	16	32	64	208	48	64	FFFFFF		Overworld, Underdark	normal	ProjRed|Exploration:projectred.exploration.stone	minecraft:stone	Active: no	Need Biome Types: Mountain\nNeed Biomes: MISSING
Railcraft	Poor Iron	Vanilla	Sparse Veins	Strategic Clouds	256	16	32	8.000	16.000	96.057	9.801	none	3.131	1.769	20.898	4.571	2.138	40	4	40	4	36	44	184	12	44	DDC2AF		Overworld, Underdark	normal	Railcraft:ore:7	minecraft:stone	Active: no	Need Biome Types: Mountain\nNeed Biomes: MISSING
Railcraft	Poor Gold	Vanilla	Sparse Veins	Strategic Clouds	16	1	32	0.500	16.000	6.004	2.450	none	1.565	1.251	1.306	1.143	1.069	15	1	15	1	14	16	109	3	16	EAEF57		Overworld, Underdark	normal	Railcraft:ore:8	minecraft:stone	Active: no	Need Biome Types: Mountain\nNeed Biomes: MISSING
Railcraft	Poor Copper	Vanilla	Sparse Veins	Strategic Clouds	128	8	32	4.000	16.000	48.028	6.930	none	2.633	1.623	10.449	3.232	1.798	60	3	60	3	57	63	244	9	63	FF8E2B		Overworld, Underdark	normal	Railcraft:ore:9	minecraft:stone	Active: no	Need Biome Types: Mountain\nNeed Biomes: MISSING
Railcraft	Poor Tin	Vanilla	Sparse Veins	Strategic Clouds	32	2	32	1.000	16.000	12.007	3.465	none	1.861	1.364	2.612	1.616	1.271	50	2	50	2	48	52	214	6	52	E8E8E8		Overworld, Underdark	normal	Railcraft:ore:10	minecraft:stone	Active: no	Need Biome Types: Mountain\nNeed Biomes: MISSING
Railcraft	Poor Lead	Vanilla	Sparse Veins	Strategic Clouds	96	6	32	3.000	16.000	36.021	6.002	none	2.450	1.565	7.837	2.799	1.673	30	3	30	3	27	33	154	9	33	818EBE		Overworld, Underdark	normal	Railcraft:ore:11	minecraft:stone	Active: no	Need Biome Types: Mountain\nNeed Biomes: MISSING
Railcraft	Sulfur	Vanilla	Pipe Veins	Strategic Clouds	20	10	4	5.000	2.000	2.314	1.521	none	1.233	1.111	1.296	1.138	1.067	11	5	11	5	6	16	0	0	16	FFE25C	EE54	Overworld, Underdark	normal	Railcraft:ore	minecraft:stone	Block Weights: 0.50, 0.50\nAlternate Blocks: minecraft:stone	Need Biome Types: Mountain\nNeed Biomes: MISSING
Railcraft	Saltpeter	Vanilla	Sparse Veins	Strategic Clouds	32	1	64	0.500	32.000	12.007	3.465	none	1.861	1.364	2.612	1.616	1.271	64	5	68.75	9.75	59	69	0	0	78.5	CED0BA		Overworld, Underdark	normal	Railcraft:ore:1	Replaces: minecraft:sand, minecraft:sandstone	Need Biomes: MISSING\nNeed Biome Types: Desert\nBiome Rainfall Range: 0, 0.1\nBiome Temperature Range: 1.5, 2.0	Need Biome Types: Mountain\nNeed Biomes: MISSING
Railcraft	Firestone	Vanilla	Small Deposits	Strategic Clouds	0.5	1	1	0.500	0.500	0.049	0.055	0.980	none	none	0.041	0.202	0.449	16	15	16	15	1	31	0	0	31	C64E0D		Nether	normal	Railcraft:ore:5	minecraft:netherrack	Place Below: minecraft:lava	Need Biome Types: Mountain\nNeed Biomes: MISSING	Must be under a lava block.
Railcraft	Abyssal Geode	Vanilla	Geode	Strategic Clouds	0.5	1	1	0.500	0.500	0.188	0.433	0.870	none	none	0.041	0.202	0.449	30	10	30	10	20	40	154	30	40	000000	9668	Overworld, Underdark	normal	Railcraft:ore:2, Railcraft:ore:3, Railcraft:ore:4	minecraft:stone		Need Biome Types: Mountain\nNeed Biomes: MISSING	Abyssal Geodes are specially handled. DO NOT USE THIS CONFIG.
ReactorCraft	Pitchblende	Vanilla	Sparse Veins	Strategic Clouds	24	16	3	8.000	1.500	9.005	3.001	none	1.732	1.316	1.959	1.400	1.183	16	8	16	8	8	24	112	24	24	454454		Overworld, Underdark	normal	ReactorCraft:reactorcraft_block_ore:1	minecraft:stone	Need Biome Types: Mushroom, Ocean, River\nNeed Biomes: MISSING	Need Biome Types: Mountain\nNeed Biomes: MISSING
ReactorCraft	Cadmium	Vanilla	Huge Veins	Strategic Clouds	13.5	9	3	4.500	1.500	3.856	1.964	1.119	1.401	1.184	1.102	1.050	1.025	22	10	22	10	12	32	130	30	32	7184A4		Overworld, Underdark	normal	ReactorCraft:reactorcraft_block_ore:2	minecraft:stone		Need Biome Types: Mountain\nNeed Biomes: MISSING
ReactorCraft	Indium	Vanilla	Huge Veins	Strategic Clouds	7	7	2	3.500	1.000	1.999	1.414	1.059	1.189	1.090	0.571	0.756	0.869	11	5	11	5	6	16	97	15	16	7A7C89		Overworld, Underdark	normal	ReactorCraft:reactorcraft_block_ore:3	minecraft:stone		Need Biome Types: Mountain\nNeed Biomes: MISSING
ReactorCraft	Silver	Vanilla	Huge Veins	Strategic Clouds	9	9	2	4.500	1.000	2.571	1.603	1.082	1.266	1.125	0.735	0.857	0.926	28	12	28	12	16	40	148	36	40	E3F2F7		Overworld, Underdark	normal	ReactorCraft:reactorcraft_block_ore:4	minecraft:stone	Active: no	Need Biome Types: Mountain\nNeed Biomes: MISSING
ReactorCraft	End Pitchblende	Vanilla	Sparse Veins	Strategic Clouds	48	16	6	8.000	3.000	18.011	4.244	none	2.060	1.435	3.918	1.979	1.407	34.5	29.5	34.5	29.5	5	64	0	0	64	454454		End	normal	ReactorCraft:reactorcraft_block_ore:5	minecraft:end_stone		Need Biome Types: Mountain\nNeed Biomes: MISSING
ReactorCraft	Ammonium Chloride	Vanilla	Sparse Veins	Strategic Clouds	24	8	6	4.000	3.000	9.005	3.001	none	1.732	1.316	1.959	1.400	1.183	32	0	32	0	32	32	0	0	32	FFFFFF		Nether	normal	ReactorCraft:reactorcraft_block_ore:6	minecraft:netherrack		Need Biome Types: Mountain\nNeed Biomes: MISSING
ReactorCraft	Calcite	Vanilla	Sparse Veins	Strategic Clouds	24	4	12	2.000	6.000	9.005	3.001	none	1.732	1.316	1.959	1.400	1.183	46	14	46	14	32	60	202	42	60	FEA219		Overworld, Underdark	normal	ReactorCraft:reactorcraft_block_ore:7	minecraft:stone		Need Biome Types: Mountain\nNeed Biomes: MISSING
ReactorCraft	Magnetite	Vanilla	Sparse Veins	Strategic Clouds	56	16	7	8.000	3.500	21.012	4.584	none	2.141	1.463	4.571	2.138	1.462	94	34	154.8	94.8	60	128	0	0	249.6	212121		Overworld, Underdark	uniform	ReactorCraft:reactorcraft_block_ore:8	minecraft:stone		Need Biome Types: Mountain\nNeed Biomes: MISSING
ReactorCraft	Thorite	Vanilla	Sparse Veins	Strategic Clouds	12	24	1	12.000	0.500	4.503	2.122	none	1.457	1.207	0.980	0.990	0.995	18.5	13.5	18.5	13.5	5	32	0	0	32	54A228		Nether	normal	ReactorCraft:reactorcraft_block_ore:9	minecraft:netherrack		Need Biome Types: Mountain\nNeed Biomes: MISSING
ReactorCraft	Blue Fluorite	Vanilla	Huge Veins	Strategic Clouds	6	8	1.5	4.000	0.750	1.714	1.309	1.046	1.144	1.070	0.490	0.700	0.837	46	14	46	14	32	60	202	42	60	283270		Overworld, Underdark	normal	ReactorCraft:reactorcraft_block_fluoriteore	minecraft:stone		Need Biome Types: Mountain\nNeed Biomes: MISSING
ReactorCraft	Pink Fluorite	Vanilla	Huge Veins	Strategic Clouds	6	8	1.5	4.000	0.750	1.714	1.309	1.046	1.144	1.070	0.490	0.700	0.837	46	14	46	14	32	60	202	42	60	7A5970		Overworld, Underdark	normal	ReactorCraft:reactorcraft_block_fluoriteore:1	minecraft:stone		Need Biome Types: Mountain\nNeed Biomes: MISSING
ReactorCraft	Orange Fluorite	Vanilla	Huge Veins	Strategic Clouds	6	8	1.5	4.000	0.750	1.714	1.309	1.046	1.144	1.070	0.490	0.700	0.837	46	14	46	14	32	60	202	42	60	7A5927		Overworld, Underdark	normal	ReactorCraft:reactorcraft_block_fluoriteore:2	minecraft:stone		Need Biome Types: Mountain\nNeed Biomes: MISSING
ReactorCraft	Magenta Fluorite	Vanilla	Huge Veins	Strategic Clouds	6	8	1.5	4.000	0.750	1.714	1.309	1.046	1.144	1.070	0.490	0.700	0.837	46	14	46	14	32	60	202	42	60	602774		Overworld, Underdark	normal	ReactorCraft:reactorcraft_block_fluoriteore:3	minecraft:stone		Need Biome Types: Mountain\nNeed Biomes: MISSING
ReactorCraft	Green Fluorite	Vanilla	Huge Veins	Strategic Clouds	6	8	1.5	4.000	0.750	1.714	1.309	1.046	1.144	1.070	0.490	0.700	0.837	46	14	46	14	32	60	202	42	60	347D3B		Overworld, Underdark	normal	ReactorCraft:reactorcraft_block_fluoriteore:4	minecraft:stone		Need Biome Types: Mountain\nNeed Biomes: MISSING
ReactorCraft	Red Fluorite	Vanilla	Huge Veins	Strategic Clouds	6	8	1.5	4.000	0.750	1.714	1.309	1.046	1.144	1.070	0.490	0.700	0.837	46	14	46	14	32	60	202	42	60	974747		Overworld, Underdark	normal	ReactorCraft:reactorcraft_block_fluoriteore:5	minecraft:stone		Need Biome Types: Mountain\nNeed Biomes: MISSING
ReactorCraft	White Fluorite	Vanilla	Huge Veins	Strategic Clouds	6	8	1.5	4.000	0.750	1.714	1.309	1.046	1.144	1.070	0.490	0.700	0.837	46	14	46	14	32	60	202	42	60	969696		Overworld, Underdark	normal	ReactorCraft:reactorcraft_block_fluoriteore:6	minecraft:stone		Need Biome Types: Mountain\nNeed Biomes: MISSING
ReactorCraft	Yellow Fluorite	Vanilla	Huge Veins	Strategic Clouds	6	8	1.5	4.000	0.750	1.714	1.309	1.046	1.144	1.070	0.490	0.700	0.837	46	14	46	14	32	60	202	42	60	978834		Overworld, Underdark	normal	ReactorCraft:reactorcraft_block_fluoriteore:7	minecraft:stone		Need Biome Types: Mountain\nNeed Biomes: MISSING
Vanilla	Clay	Vanilla	Small Deposits	Stratum Clouds	256	32	16	16.000	8.000	25.083	1.252	1.648	none	none	7.143	2.673	1.635	60	4	60	4	56	64	244	12	64	A5A9B9		Overworld, Underdark	normal	minecraft:clay	minecraft:dirt, minecraft:gravel, minecraft:sand		Need Biome Types: Mountain\nNeed Biomes: MISSING	Clay is specially handled. DO NOT USE THIS CONFIG.
Vanilla	Coal	Vanilla	Sparse Veins	Strategic Clouds	160	16	20	8.000	10.000	60.036	7.748	none	2.784	1.668	13.061	3.614	1.901	64	64	124.8	124.8	0	128	0	0	249.6	2A2A2A		Overworld, Underdark	normal	minecraft:coal_ore	minecraft:stone		Need Biome Types: Mountain\nNeed Biomes: MISSING
Vanilla	Iron	Vanilla	Huge Veins	Strategic Clouds	80	8	20	4.000	10.000	22.850	4.780	1.298	2.186	1.479	6.531	2.556	1.599	32	32	32	32	0	64	160	96	64	DDC2AF		Overworld, Underdark	normal	minecraft:iron_ore	minecraft:stone		Need Biome Types: Mountain\nNeed Biomes: MISSING
Vanilla	Gold	Vanilla	Huge Veins	Strategic Clouds	8	8	2	4.000	1.000	2.285	1.512	1.071	1.229	1.109	0.653	0.808	0.899	16	16	16	16	0	32	112	48	32	EAEF57		Overworld, Underdark	normal	minecraft:gold_ore	minecraft:stone		Need Biome Types: Mountain\nNeed Biomes: MISSING
Vanilla	Redstone	Vanilla	Vertical Veins	Strategic Clouds	28	7	8	3.500	4.000	5.787	2.406	none	default	1.551	2.286	1.512	1.230	8	8	8	8	0	16	88	24	16	A80002		Overworld, Underdark	normal	minecraft:redstone_ore	minecraft:stone	Vein Branch Inclination: -_default_, -_default_, normal, base	Need Biome Types: Mountain\nNeed Biomes: MISSING
Vanilla	Diamond	Vanilla	Pipe Veins	Strategic Clouds	3.5	7	1	3.500	0.500	0.405	0.636	none	0.798	0.893	0.227	0.476	0.690	8	8	8	8	0	16	0	0	16	8BF4E3	197B	Overworld, Underdark	normal	minecraft:diamond_ore	minecraft:stone	Block Weights: 0.50, 0.50\nAlternate Blocks: minecraft:lava	Need Biome Types: Mountain\nNeed Biomes: MISSING
Vanilla	Lapis Lazuli	Vanilla	Vertical Veins	Strategic Clouds	3	6	1	3.000	0.500	0.620	0.787	none	default	0.887	0.245	0.495	0.703	16	0	16	0	16	16	112	0	16	1442BA		Overworld, Underdark	normal	minecraft:lapis_ore	minecraft:stone	Vein Branch Inclination: -_default_, -_default_, normal, base	Need Biome Types: Mountain\nNeed Biomes: MISSING
Vanilla	Emerald	Vanilla	Pipe Veins	Strategic Clouds	9	2	9	1.000	4.500	1.041	1.020	none	1.010	1.005	0.583	0.764	0.874	16	12	16	12	4	28	0	0	28	6CE391	54B3	Overworld, Underdark	normal	minecraft:emerald_ore	minecraft:stone	Block Weights: 0.50, 0.50\nAlternate Blocks: minecraft:monster_egg\nNeed Biome Types: Mountain\nNeed Biomes: MISSING		Hills Biomes Only
Vanilla	Nether Quartz	Vanilla	Sparse Veins	Strategic Clouds	104	16	13	8.000	6.500	39.023	6.247	none	2.499	1.581	8.490	2.914	1.707	59	49	100.8	90.8	10	108	0	0	191.6	DBCCBF		Nether	normal	minecraft:quartz_ore	minecraft:netherrack		Need Biome Types: Mountain\nNeed Biomes: MISSING